## Feuil1
RequirementId | Object Short Text | RPW Software System Specification | RequirementTarget | Version | DBS_VERSION | Requirement Dependability
SSS-GEN-FS-010 | PUS implementation requirements | The RPW Flight Software shall implement, in accordance with [AD5], the following standard TM/TC packet PUS services which are specified as mandatory in [AD1] and [AD5]: - Service 1: Telecommand Verification Service - Service 3: Housekeeping and Diagnostic Data Reporting Service - Service 5: Event Reporting Service - Service 6: Memory Management Service - Service 9: Time Management Service - Service 17: Test Service - Service 20: Information Distribution Service - Service 21: Science Data Transfer | DAS | V3 |  | EIDA R-180 EIDA R-247
SSS-GEN-NC-010 | Naming conventions | The string <SYS> shall identify a RPW subsystem or the RPW system itself: - The authorized values are: DPU, PDU, BIA, LFR, THR, TDS, RPW. | IDB | V1
SSS-GEN-NC-020 | Naming conventions | Identifier naming shall be limited to allowed characters “A-Z”, “0-9” and “_”. - All letters shall be uppercase. | IDB | V1
SSS-GEN-NC-030 | Naming conventions | The HK parameters shall be prefixed HK_<SYS>_ where <SYS> identifies the subsystem which manages the parameter. - An HK parameter can be a temperature, a software status, a hardware status, etc. (something that evolves along the time, that can be measured, reported in HK report packets and monitored). - The HK parameters can be transmitted in TM packets. | IDB | V1
SSS-GEN-NC-040 | Naming conventions | The configuration parameters shall be prefixed SY_<SYS>_ where <SYS> identifies the subsystem which handles the parameter. - The configuration parameters can be software or hardware parameters. - They can be changeable upon TC or not. | IDB | V1
SSS-GEN-NC-050 | Naming conventions | The TM parameters shall be prefixed PA_<SYS>_ where <SYS> identifies the subsystem which produces the telemetry. - The TM parameters are parameters of TM packets, which are not HK parameters or configuration parameters. | IDB | V1
SSS-GEN-NC-060 | Naming conventions | The command parameters shall be prefixed CP_<SYS>_ where <SYS> identifies the subsystem which receives the command and which processes the parameter. - The command parameters are TC parameters, which do not match a configuration parameter. | IDB | V1
SSS-GEN-NC-070 | Deleted | Deleted |  | Deleted
SSS-GEN-NC-080 | Naming conventions | The length of the parameter name (including the prefix HK_, SY_, PA_, CP_ or SD_) shall be lower or equal to 27 characters. | IDB | V1
SSS-GEN-NC-090 | Naming conventions | All the command packets shall be prefixed TC_<SYS>_ where <SYS> identifies the subsystem which is the destination of the command. | IDB | V1
SSS-GEN-NC-100 | Naming conventions | The length of the command packets (including the prefix TC_) shall be lower or equal to 27 characters. | IDB | V1
SSS-GEN-NC-110 | Naming conventions | All the telemetry packets shall be prefixed TM_<SYS>_ where <SYS> identifies the subsystem which is the source of the packet. | IDB | V1
SSS-GEN-NC-120 | Naming conventions | The length of the telemetry packets (including the prefix TM_) shall be lower or equal to 35 characters. | IDB | V1
SSS-GEN-FS-020 | PUS implementation requirements | The RPW Flight Software shall implement the following private TM/TC packet PUS services: - Service 180: RPW DPU configuration service - Service 181: RPW Equipment configuration service | DAS | V3 |  | EIDA R-247
SSS-GEN-FS-021 | Process ID allocation | Seven process IDs shall be allocated to RPW: - The DPU Boot Software manages only one process ID: the PID #1. - The DPU Application Software manages the seven process IDs. | IDB | V1
SSS-GEN-FS-022 | Process ID allocation | The process #1 shall correspond to the process managing inside the DPU: - All the commands related to the DPU itself, the BIAS or the PDU. These commands have to be processed directly by the DPU (DPU boot software or DPU application software). - All the non-scientific TM packets related to the DPU, the BIAS or the PDU. These non-scientific TM packets are generated by the DPU: HK reports (including PDU HK and BIAS HK, but excepting TM_DPU_OBC_HK and TM_DPU_S20_HK), event reports, TC acknowledgment reports, memory dumps and checks, private TM, etc. - The inter-instrument communication snapshot packets. | IDB | V1
SSS-GEN-FS-023 | Process ID allocation | From the ground segment point of view, the process IDs #2, #3 and #4 shall be used to identify, on-board, respectively the LFR subsystem, the TDS subsystem and the TNR-HFR subsystem. | IDB | V1
SSS-GEN-FS-024 | Process ID allocation | The processs ID #5 shall be used to build the SBM Science packets corresponding to LFR and the TM_DPU_S20_HK packet. | IDB | V2
SSS-GEN-FS-025 | Process ID allocation | The processs ID #6 shall be used to build the SBM Science packets corresponding to TDS. | IDB | V2
SSS-GEN-FS-026 | Process ID allocation | The processs ID #7 shall be used to build the TM_DPU_OBC_HK packets. | IDB | V1
SSS-GEN-FS-030 | PUS implementation requirements | The tables given in the following sections define, for each process ID, what shall be the PUS sub-services implemented and by which RPW sub-system (the symbol X means that the sub-service is not implemented for the given PID). | RPW | V3 |  | EIDA R-247
SSS-GEN-FS-040 | SAFE mode | After power-on or a reset (commanded by TC or triggered by the watchdog), the RPW experiment shall go to the SAFE mode. In this mode: - The DPU is switched on. - The PDU is switched on. - The active DPU flight software is the boot software. - The Bias Unit, the three receivers (TNR-HFR, TDS, LFR), the ANT PA and the SCM PA are switched off. - There is no communication between the DPU and the RPW equipments excepting the PDU. - No science telemetry is generated. - The DPU communicates with the PDU and periodically acquires its HK (status, currents of the RPW equipments, temperatures). - All the operations concerning the DPU application software maintenance (code upload, etc.) can be performed in this mode. | RPW | V1 |  | EIDA R-196 REQ-RPW-SYS-0334
SSS-GEN-FS-050 | SAFE mode | In the SAFE mode, the running DPU flight software shall be the DPU Boot Software (so-called DBS). | RPW | V1 |  | REQ-RPW-SYS-0334
SSS-GEN-FS-060 | SAFE mode | The transition to the OPERATIONAL mode shall be done upon a RPW TC (TC_DPU_BOOT_DAS). | RPW | V1 |  | REQ-RPW-SYS-0334
SSS-GEN-FS-070 | OPERATIONAL mode | In the OPERATIONAL mode, the running DPU flight software shall be the DPU Application Software (so-called DAS). | RPW | V1
SSS-GEN-FS-080 | OPERATIONAL mode | The OPERATIONAL mode shall be decomposed in three sub-modes: - The STANDBY mode - The SERVICE mode - The SCIENCE mode | RPW | V3
SSS-GEN-FS-085 | STANDBY mode | The STANDBY mode shall be the “safe” mode of the DPU Application Software in which only the DPU and the PDU are switched on. | RPW | V2
SSS-GEN-FS-090 | STANDBY mode | After being initialized, the DAS shall enter in the STANDBY mode. | DAS | V2
SSS-GEN-FS-100 | SERVICE mode | In the SERVICE mode, the DAS shall be able to perform the following operations: - Switching on and switching off the RPW equipments by commanding the PDU. Each RPW equipment (Bias Unit, the three analyzers, ANT1_PA, ANT2_PA, ANT3_PA, SCM_PA, BIA_PA) can be switched on or switched off independently of the others upon TC requests. - Booting the RPW equipment flight software from the DPU memory over the SpaceWire link. - Commanding RPW analyzer self tests. - Performing the RPW equipment flight software maintenance. - Performing the RPW DPU flight software maintenance. - Starting/stopping the RPW analyzer transparent communication sub-mode. - Starting/Stopping DPU test sub-modes. - Configuring the RPW equipments (parameter setting, etc.). | DAS | V2 |  | REQ-RPW-SYS-0335
SSS-GEN-FS-110 | SERVICE mode | No scientific measurements shall be performed in the SERVICE mode excepting in the transparent communication sub-mode for test purposes. | RPW | V2 |  | REQ-RPW-SYS-0335
SSS-GEN-FS-120 | SERVICE mode | When the DAS enters in SERVICE mode, whatever the transition and the incoming mode or sub-mode, it shall put the three analyzers in the STANDBY mode. | DAS | V2
SSS-GEN-FS-130 | SCIENCE mode | The SCIENCE mode shall be the main mode of the RPW instrument in which the measurements are active. | RPW | V3
SSS-GEN-FS-140 | SCIENCE mode | The SCIENCE mode shall be made up of two sub-modes: - SURVEY mode: - The SURVEY mode is a very simple working mode in which data are acquired from the analyzers at low or high cadence and transmitted as scientific telemetry packets without any treatment other than compression. - The SURVEY mode is itself decomposed in a SURVEY_NORMAL sub-mode (low cadence), a SURVEY_BURST sub-mode (high cadence) and a SURVEY_BACKUP sub-mode (degraded mode in which TDS replaces LFR). - DETECTION mode: - The DETECTION mode is a complex mode where detection algorithms are activated to perform the measurements of interplanetary shocks (SBM1 events) and in-situ type III (SBM2 events). - In this mode, the RPW DPU interacts with other Solar Orbiter instruments (MAG, SWA, EPD): it uses their data to detect the events and it sends to them periodically the S/C potential and sporadically a trigger flag if an event has been detected. The SBM1 events are detected with a delay of several minutes which requires that the data shall be always acquired from the analyzers at a very high cadence (high resolution), so that, when an event is detected, the data corresponding to the occurrence of this event are not lost. - The data are not transmitted continuously to the S/C at this high cadence: only the data corresponding to the occurrence of a SBM event are transmitted to the S/C with such a high cadence. Moreover, these data are transmitted toward a dedicated packet store of the S/C SSMM. - In the DETECTION mode, the RPW DPU continuously produces scientific data packet at a rate corresponding to the SURVEY_NORMAL sub-mode (low cadence). - The DETECTION mode is itself decomposed in three sub-modes: SBM_DETECTION sub-mode, SBM1_DUMP sub-mode and SBM2_ACQUISITION sub-mode. | RPW | V3 |  | REQ-RPW-SYS-0303
SSS-GEN-FS-160 | SURVEY mode | The SURVEY mode shall be a mode where all the data acquired from the analyzers (TDS, TNR-HFR, LFR) are entirely and continuously transferred in TM without any selection or detection from the DPU (i.e. Washing machine mode). | RPW | V3 |  | REQ-RPW-SYS-0306 REQ-RPW-SYS-0361
SSS-GEN-FS-165 | SURVEY mode | The SURVEY mode shall be decomposed in a SURVEY_BURST sub-mode, a SURVEY_NORMAL sub-mode and a SURVEY_BACKUP sub-mode: - The SURVEY_NORMAL sub-mode shall allow to manage the Normal telemetric data flow as defined in [AD3]. In the SURVEY_NORMAL sub-mode, the data rate from the analyzers is lower than 10 kbps and the scientific TM data rate produced by the DPU is lower than 10 kbps. Typically, the scientific TM data rate, when the compression is activated, will be about 4.3 kbps. - The SURVEY_BURST sub-mode shall allow to manage the Burst telemetric data flow as defined in [AD3]. In the SURVEY_BURST sub-mode, the data rate from the analyzers is lower than 100 kbps and the scientific TM data rate produced by the DPU is lower than 100 kbps. Typically, the scientific TM data rate, when the compression is activated, will be about 24.7 kbps. - The SURVEY_BACKUP sub-mode shall allow to manage the RPW degraded mode in which LFR is out of and TDS replaces it by using its LFM mode (LFR backup mode). | RPW | V3 |  | REQ-RPW-SYS-0304 REQ-RPW-SYS-0361
SSS-GEN-FS-190 | DETECTION mode | The DETECTION mode shall be decomposed in the following sub-modes: - SBM_DETECTION sub-mode. This is the main sub-mode of the DETECTION mode in which the detection algorithms (shock crossing and in-situ type III) are activated. The acquisition and storage in a circular buffer of the SBM1 events are performed in this mode. A transition to the SBM1_DUMP sub-mode is triggered if a SBM1 event has been detected. A transition to the SBM2_ACQUISITION sub-mode is triggered if the presence of type III has been detected in the HFR data. - SBM1_DUMP sub-mode. RPW shall enter in this sub-mode if the DPU has detected a SBM1 event. In this sub-mode, the DPU transfers the content of the SBM1 data circular buffer to the S/C SSMM. - SBM2_ACQUISITION sub-mode. RPW shall enter in this sub-mode only if RPW has received an EPD trigger. The acquisition and storage in the S/C SSMM of the SBM2 events are performed in this mode. | RPW | V2
SSS-GEN-FS-200 | DETECTION mode | In the DETECTION mode (SBM_DETECTION sub-mode, SBM1_DUMP sub-mode or SBM2_ACQUISITION sub-mode), whatever the enabled detection algorithms and whatever the input acquisition cadence, the DAS shall continuously generate, from the low cadence data stream coming from the analyzers, a telemetry flow corresponding to the Normal telemetric data flow defined in [AD3]. | DAS | V2 |  | REQ-RPW-SYS-0303 REQ-RPW-SYS-0316 REQ-RPW-SYS-0369
SSS-GEN-FS-205 | SBM_DETECTION sub-mode | In the SBM_DETECTION sub-mode, the LFR and TDS analyzers shall be put in SBM1 mode (TNR-HFR remains in NORMAL mode): they acquire data at very high rate and transmit to the DPU two data streams: - A low cadence stream corresponding to the NORMAL mode data flow: lower than 10 kbps. This data stream is compressed, packetized and transmitted directly to the S/C SSMM. - A high cadence stream corresponding to the configuration of SBM1 mode as defined in [AD3]: the incoming data rate from the analyzers is typically about 478 kbps. This data stream is stored by the DPU in a large circular buffer (SDRAM). | RPW | V3 |  | REQ-RPW-SYS-0341
SSS-GEN-FS-207 | SBM_DETECTION sub-mode | In the SBM_DETECTION sub-mode, the DAS shall detect interplanetary shock crossing (SBM1 events) and in situ type III (SBM2 events). - These two types of detection algorithms can be activated in parallel. - Each algorithm can also be individually disabled (or enabled). | DAS | V3 |  | REQ-RPW-SYS-0338
SSS-GEN-FS-380 | SBM1_DUMP mode | The SBM1_DUMP mode shall be dedicated to the transmission to the S/C SSMM of the SBM1 event data which have been stored in the DPU SBM1 data circular buffer during the SBM_DETECTION mode (see above). | RPW | V3
SSS-GEN-FS-420 | SBM1_DUMP mode | The maximum scientific TM data rate in the SBM1_DUMP mode shall be 300 kbps. | RPW | V3
SSS-GEN-FS-435 | SBM2_ACQUISITION mode | In the SBM2_ACQUISITION sub-mode, the LFR and TDS analyzers shall be put by the DPU in SBM2 mode (TNR-HFR remains in NORMAL mode): they acquire data at very high rate and transmit to the DPU two data streams: - A low cadence stream corresponding to the NORMAL mode data flow: lower than 10 kbps. - A high cadence stream corresponding to the configuration of SBM2 mode as defined in [AD3]: the incoming data rate from the analyzers is typically about 212 kbps. | RPW | V3 |  | REQ-RPW-SYS-0342
SSS-GEN-FS-520 | Science data rates against the modes | The table below gives for each RPW mode: - the typical and maximum analyzer average data rate, i.e. the input data rate of the DPU averaged over the duration of the mode, - the typical and maximum science average data rate produced by the DPU, i.e. the TM packet output data rate toward the S/C averaged over the duration of the mode, - the peak data rate averaged over 125 ms (DPU toward the S/C), - the maximum peak duration and the peak period, - the maximum duration of the mode in case science data are generated in burst mode. | RPW | V3 |  | EIDA R-267 EIDA R-268
SSS-GEN-FS-550 | RPW packet store allocation | At the S/C SSMM level, four packet stores shall be at least allocated to RPW: − One packet store for storing the RPW LL latency data: PS LL. − One packet store for storing all the HK TM packets not conveyed to the OBC and all the RPW private TM packets: PS#1 − One packet store for storing the Science TM packets produced in the SURVEY mode (SURVEY_NORMAL mode or SURVEY_BURST mode) and the Science TM packets corresponding to the normal data stream produced in SBM_DETECTION, SBM1_DUMP and SBM2_ACQUISITION mode: PS#2 − One packet store, reserved to the selective downlink, for storing the Science TM packets produced in the SBM modes (SBM1_DUMP and SBM2_ACQUISITION): PS#3. | SSMM | V3
SSS-GEN-FS-552 | Size of the SSMM packet stores | The size of the packet store PS#1 (HK packets not conveyed to OBC) shall allow to store up to 60 days of RPW HK packets produced at an average rate of 500 bps; this corresponds to a size of about: 2.6 Gbits. | SSMM | V3
SSS-GEN-FS-553 | Size of the SSMM packet stores | The size of the packet store PS#2 (Science packets in NORMAL or BURST modes) shall allow to store up to 60 days of RPW science packets produced at an average rate of 5000 bps; this corresponds to a size of about: 26 Gbits. | SSMM | V3
SSS-GEN-FS-554 | Size of the SSMM packet stores | The size of the packet store PS#3 (SBM packet store for selective downlink) shall allow to store up to 50 SBM1 events (compressed data with a compression factor of 2, 13-minutes duration events) and 4 SBM2 events (compressed data with a compression factor of 2, 120-minutes duration events); this corresponds to a size of about: 14 Gbits. | SSMM | V3
SSS-GEN-FS-700 | Size of the SSMM packet stores | The size of the packet store PS LL (reserved to low latency data) shall allow to store up to 60 days of RPW low latency science packets produced at an average rate of 33 bps; this corresponds to a size of about: 0.17 Gbits. | SSMM | V3
SSS-GEN-FS-555 | Size of the SSMM packet stores | To sum up, at the S/C SSMM level, the following minimal amount of memory shall be allocated to RPW: 2.6 + 26 +14 + 0.17 = 43 Gbits. | SSMM | V3
SSS-GEN-FS-560 | Packet routing policy at the S/C level | The routing of the RPW packets toward the SSMM, the OMM and the OBC shall follow the rules given in the table below: RPW PID Pkt category (CAT) Pkt type Comment Routing destination #1 (75) ACK (1) S1 OMM #1 (75) HK _ROUTINE (4) S3 DPU HK / PDU HK / BIAS HK SSMM PS #1 #1 (75) EVENT (7) S5 OMM #1 (75) DUMP (9) S6 OMM #1 (75) EVENT (7) S17 OMM #1 (75) SCIENCE (12) S21 Low latency Science TM (TNR-HFR Spectral power, BIAS sweeping / calibration products) SSMM PS LL #1 (75) FUNC_NON_CYCLIC (6) S180 RPW private TM SSMM PS #1 #2 (76) ACK (1) S1 OMM #2 (76) HK_ROUTINE (4) S3 LFR HK SSMM PS #1 #2 (76) DUMP (9) S6 OMM #2 (76) SCIENCE (12) S21 LFR Science in NORMAL or BURST mode (SURVEY_NORMAL or SURVEY_BURST or normal data stream produced in DETECTION mode) SSMM PS #2 #2 (76) FUNC_NON_CYCLIC (6) S181 RPW private TM SSMM PS #1 #3 (77) ACK (1) S1 OMM #3 (77) HK_ROUTINE (4) S3 TDS HK SSMM PS #1 #3 (77) DUMP (9) S6 OMM #3 (77) SCIENCE (12) S21 TDS Science in NORMAL or BURST mode (SURVEY_NORMAL or SURVEY_BURST or normal data stream produced in DETECTION mode) SSMM PS #2 #3 (77) FUNC_NON_CYCLIC (6) S181 RPW private TM SSMM PS #1 #4 (78) ACK (1) S1 OMM #4 (78) HK_ROUTINE (4) S3 TNR/HFR HK SSMM PS #1 #4 (78) DUMP (9) S6 OMM #4 (78) SCIENCE (12) S21 TNR/HFR Science in NORMAL or BURST mode (SURVEY_NORMAL or SURVEY_BURST or normal data stream produced in DETECTION mode) SSMM PS #2 #4 (78) FUNC_NON_CYCLIC (6) S181 RPW private TM SSMM PS #1 #5 (79) ACK (1) S1 OMM #5 (79) FUNC_CYCLIC (5) S1 HK packet containing the S20 data OBC (and not OMM) #5 (79) SCIENCE (12) S21 LFR Science in SBM mode (SBM1 or SBM2) for selective downlink SSMM PS #3 #6 (80) ACK (1) S1 OMM #6 (80) SCIENCE (12) S21 TDS Science in SBM mode (SBM1 or SBM2) for selective downlink SSMM PS #3 #7 (81) ACK (1) S1 OMM #7 (81) HK_ROUTINE (4) S3 HK conveyed to OBC for monitoring OMM | SSMM | V3 |  | EIDA R-219
SSS-GEN-FS-570 | SBM event selection management | When the DAS has finished storing a SBM event in the S/C SSMM, it shall send to the ground a TM containing the features of the SBM event (type, quality factor, start time, end time, number of packets, total size, etc.). | DAS | V3
SSS-GEN-FS-600 | Onboard Software | The RPW Flight Software shall comply with the requirements regarding Onboard Processors, Software and Memory Management as specified in section 2.3.2 and Section 3 of [AD5]. | DAS | V3 |  | EIDA R-406
SSS-GEN-FS-610 | Onboard Software | All the specific computing functions and algorithms of the RPW instrument, not covered by the services stated in [AD5], shall be implemented by the RPW flight software without relying on any Solar Orbiter OBC support. | DAS | V3 |  | EIDA R-183 EIDA R-202
SSS-GEN-FS-620 | Fault tolerance | For any autonomous reconfiguration decided following the detection of a fault, the DPU Software shall report TM event packets about the fault to the DMS. | DAS | V3 |  | EIDA R-787
SSS-GEN-FS-630 | Observability | The RPW Flight Software shall provide ground with the data, in raw form, required for the execution and analysis of all RPW instrument nominal operations and foreseen contingency operations. - These data shall be included in non-science telemetry packets. | DAS | V3 |  | EIDA R-198
SSS-GEN-FS-640 | Observability | The RPW Flight Software shall provide telemetry data to the ground such that complete and unambiguous assessment of the instrument status and functional (non-science) performance is possible without the need for reference to the telecommand history to interpret the data. | DAS | V3 |  | EIDA R-200
SSS-GEN-FS-650 | Observability | The RPW Flight Software shall provide unit(s) status information in telemetry from direct unit(s) measurements, rather than from secondary effects. | DAS | V3 |  | EIDA R-205
SSS-GEN-FS-660 | Telecommand | The RPW Flight Software shall comply with the requirements regarding commanding as specified in section 2.1.4.2, section 3 of [AD5]. | DAS | V3 |  | EIDA R-398
SSS-GEN-FS-670 | Telemetry | The RPW Flight Software shall comply with the requirements regarding telemetry as specified in the section 2.1.4.3 and section 3 of [AD5]. | DAS | V3 |  | EIDA R-403
SSS-GEN-FS-680 | Telemetry | The values of telemetry parameters shall be self-contained. | DAS | V3 |  | EIDA R-206
SSS-GEN-FS-690 | Telemetry | The RPW Flight Software shall transmit the value of a telemetry parameter in contiguous bits within one packet. | DAS | V2 |  | EIDA R-207
SSS-IF-DPS-DMS-010 | DPU/DMS SpaceWire interface | The DPU Software shall handle the communication toward the DMS thanks to the RPW DPU SpaceWire interface dedicated to this purpose. | DAS DBS | V1 | V1 | EIDA R-181
SSS-IF-DPS-DMS-020 | DPU/DMS SpaceWire interface | After being initialized and started, the DPU Software shall establish a connection on the DMS SpaceWire link. | DAS DBS | V1 | V1 | EIDA R-225
SSS-IF-DPS-DMS-030 | DPU/DMS SpaceWire interface | For all SpaceWire start-ups and restarts on the DMS interface, the DPU Software shall always configure the parameters of the SpaceWire link as follow: - The “LinkStart” flag specified in chapter 8.6 of [ES3] shall be set to 0 (SY_DPU_DMS_SPW_LINKSTART = 0) - The “AutoStart” flag specified in chapter 8.6 of [ES3] shall be set to 1 (SY_DPU_DMS_SPW_AUTOSTART = 1). - The data rate shall be configured to 10 Mbps (SY_DPU_DMS_SPW_RATE = 10). - The processing by hardware of the RMAP protocol shall be disabled. | DAS DBS | V1 | V1 | EIDA R-223 EIDA R-226 EIDA R-227
SSS-IF-DPS-DMS-040 | DPU/DMS SpaceWire interface | The DPU Software shall handle the SpaceWire time-code generated by the DMS. | DAS DBS | V1 | V1
SSS-IF-DPS-DMS-050 | Telecommand and telemetry interface | The DPU Software shall communicate with the DMS (from / to the OBC and / or the SSMM) by the mean of CCSDS TM and TC packets formatted according to [ES1] (Telecommand and Telemetry Packet Utilization Standard) and [AD6]. - The CCSDS Packets can be Telecommand Source Packets or Telemetry Source Packets as defined in [AD6]. | DAS DBS | V1 | V1 | EIDA R-179 EIDA R-247
SSS-IF-DPS-DMS-060 | Telecommand and telemetry interface | The SpaceWire communication protocol between the DPU Software and the DMS shall be the CCSDS packet transfer protocol as defined in [ES6]. | DAS DBS | V1 | V1 | EIDA R-182
SSS-IF-DPS-DMS-065 | Telecommand and telemetry interface | According to [ES6], the SpaceWire protocol header of the packets exchanged between DPU and DMS shall be made up of 4 bytes : - Target Logical Address - Protocol ID = 0x02 meaning CCSDS - Reserved byte = 0x00 - User Application byte = 0x00 | DAS DBS | V1 | V1
SSS-IF-DPS-DMS-070 | Telecommand and telemetry interface | According to [AD7] (see SpW-22), the DPU Software shall use the logical addressing method to identify the SpaceWire target destination in the SpaceWire packets. | DAS DBS | V1 | V1
SSS-IF-DPS-DMS-080 | Telecommand and telemetry interface | After being initialized (after power on or after a reset in the case of the Boot Software ; after booting process in the case of the Application Software), the DPU Software shall use the following parameters to identify the S/C SSMM and the S/C OBC on the SpaceWire network. - S/C SSMM logical address = SY_DPU_SSMM_LA - S/C OBC logical address #1 = SY_DPU_OBC_LA1 | DAS DBS | V1 | V1
SSS-IF-DPS-DMS-085 | DPU/DMS SpaceWire interface | The logical address of the DPU SpaceWire interface toward the DMS shall be defined by the two following parameters: - SY_DPU_NOM_LA for the nominal DPU - SY_DPU_RED_LA for the redundant DPU | DAS DBS | V1 | V1
SSS-IF-DPS-DMS-090 | Telecommand and telemetry interface | Upon reception of a TC packet TC_DPU_xxx_LOAD_COMMON_PAR, the DPU Software shall be able to configure the logical addresses used to identify the S/C SSMM (SY_DPU_SSMM_LA) and the S/C OBC (SY_DPU_OBC_LA1) on the SpaceWire network. | DAS DBS | V2 | V2 | EIDA R-230
SSS-IF-DPS-DMS-100 | Telecommands | The DPU Software shall be able to receive commands from the DMS as Telecommand Source Packets according to [AD6] with a maximum length of SY_DPU_TC_MAX_LEN = 248 bytes, corresponding to 236 bytes of application data. | DAS DBS | V1 | V1 | EIDA R-398
SSS-IF-DPS-DMS-105 | Telecommands | The telecommands specific to RPW shall have a maximum length of SY_RPW_TC_MAX_LEN = 228 bytes, corresponding to 216 bytes of application data. | IDB | V1 |  | EIDA R-186
SSS-IF-DPS-DMS-110 | Telecommands | The DPU Software shall support a maximum command rate of SY_DPU_TC_MAX_RATE = 10 commands per second. | DAS DBS | V1 | V1 | EIDA R-186
SSS-IF-DPS-DMS-120 | Telemetry packets | The DPU Software shall transmit data (science data and non-science data in case of the DAS; only non-science data in case of the DBS) to the DMS as Telemetry Source Packets according to [ES1] and [AD6] with a maximum length of SY_DPU_TM_MAX_LEN = 4112 bytes, corresponding to 4096 bytes of application data. | DAS DBS | V1 | V1 | EIDA R-193
SSS-IF-DPS-DMS-130 | Telemetry packets | The DPU Software shall implement transmission buffers compatible with: - Their data generation rate. - The application link speed. - A TM acquisition scheme where a wait time between acquisitions of the TM packets by the DMS of up to SY_DPU_TM_MAX_OUTAGE = 100 msec may occur. | DAS DBS | V1 | V1 | EIDA R-224
SSS-IF-DPS-DMS-140 | Telemetry packets | The DPU Software shall ensure that the TM data rate averaged over one second doesn’t exceed SY_DPU_DBS_MAX_TM_DATA_RATE kbps in the SAFE mode. | DBS | V1 | V1
SSS-IF-DPS-DMS-150 | Telemetry packets | The DPU Software shall ensure that the TM data rate averaged over one second doesn’t exceed: - SY_DPU_MAX_RATE_STANDBY in STANDBY mode - SY_DPU_MAX_RATE_SERVICE in SERVICE mode - SY_DPU_MAX_RATE_SVY_NORMAL in SURVEY_NORMAL mode - SY_DPU_MAX_RATE_SVY_BURST in SURVEY_BURST mode - SY_DPU_MAX_RATE_SBM_DET in SBM_DETECTION mode - SY_DPU_MAX_RATE_SBM1_DUMP in SBM1_DUMP mode - SY_DPU_MAX_RATE_SBM2_ACQ in SBM2_ACQUISITION mode - SY_DPU_MAX_RATE_SVY_BACKUP in SURVEY_BACKUP mode | DAS | V2 |  | EIDA R-267 EIDA R-268
SSS-IF-DPS-EQ-010 | DPU/equipment interface | In the SAFE mode and in the OPERATIONAL mode, the interface between the DPU and the PDU equipment shall be enabled. | DAS DBS | V1 | V2
SSS-IF-DPS-EQ-020 | DPU/equipment interface | In the SAFE mode, the interfaces between the DPU and the following equipments shall not be enabled: Bias Unit, TNR-HFR, LFR, TDS. | DBS | V1 | V1
SSS-IF-DPS-EQ-030 | DPU/equipment interface | In the OPERATIONAL mode, the interfaces between the DPU and the following equipments can be enabled: Bias Unit, TNR-HFR, LFR, TDS. | DAS | V1
SSS-IF-DPS-EQ-040 | DPU/Analyzer SpW interface | For all SpaceWire start-ups and restarts on any of the three RPW analyzer interfaces, the DPU Software shall always configure the parameters of the SpaceWire link as follow: - The “AutoStart” flag specified in chapter 8.6 of [ES3] shall be set to 0 (SY_DPU_EQ_SPW_AUTOSTART = 0). - The “LinkStart” flag specified in chapter 8.6 of [ES3] shall be set to 1 (SY_DPU_EQ_SPW_LINKSTART = 1). - The data rate shall be configured to 10 Mbps (SY_DPU_EQ_SPW_RATE = 10). - The processing by hardware of the RMAP protocol shall be disabled. | DAS | V1
SSS-IF-DPS-EQ-050 | Deleted | Deleted. |  | Deleted
SSS-IF-DPS-EQ-060 | DPU/Analyzer SpW interface | The RPW Analyzer Flight Software (TNR-HFR, TDS, LFR) shall handle the SpaceWire time-code generated by the DPU. | LFR TDS THR | V2
SSS-IF-DPS-EQ-070 | DPU/Analyzer communication protocol: addressing method | The logical addressing method to identify the SpaceWire target destination in the SpaceWire packets shall be used by the DPU Software and the RPW Analyzer FPGA firmware / flight software. | DAS LFR TDS THR | V1
SSS-IF-DPS-EQ-071 | DPU/Analyzer SpW interface | The logical address of the DPU SpaceWire interface toward LFR shall be SY_DPU_LFR_LA = 0x01. | DAS LFR | V1
SSS-IF-DPS-EQ-072 | DPU/Analyzer SpW interface | The logical address of the LFR SpaceWire interface toward DPU shall be SY_LFR_DPU_LA = 0xFE. | DAS LFR | V1
SSS-IF-DPS-EQ-073 | DPU/Analyzer SpW interface | The logical address of the DPU SpaceWire interface toward TDS shall be SY_DPU_TDS_LA = 0x01. | DAS TDS | V1
SSS-IF-DPS-EQ-074 | DPU/Analyzer SpW interface | The logical address of the TDS SpaceWire interface toward DPU shall be SY_TDS_DPU_LA = 0xFE. | DAS TDS | V1
SSS-IF-DPS-EQ-075 | DPU/Analyzer SpW interface | The logical address of the DPU SpaceWire interface toward TNR-HFR shall be SY_DPU_THR_LA = 0x01. | DAS THR | V1
SSS-IF-DPS-EQ-076 | DPU/Analyzer SpW interface | The logical address of the TNR-HFR SpaceWire interface toward DPU shall be SY_THR_DPU_LA = 0xFE. | DAS THR | V1
SSS-IF-DPS-EQ-110 | Flight SW maintenance of TDS, TNR-HFR, LFR | The RMAP protocol shall be used between the DPU Software and the FPGA firmware of TDS, TNR-HFR, and LFR, exclusively in case of the maintenance of the analyzer flight software, for: - dumping the memory of the equipments: RMAP read commands from the DPU to the equipment, - uploading the memory of the equipments: RMAP write commands from the DPU to the equipment, - taking the control on the equipment processors: RMAP write/read commands from the DPU to the equipment LEON DSU registers. | DAS | V1
SSS-IF-DPS-EQ-120 | RMAP write commands | The RMAP write commands sent by the DPU Software toward the analyzers shall be configured with the three following options: - The Verify-Data-Before-Write bit of the RMAP write command shall be set to 0. - The Reply bit of the RMAP write command shall bet set to 1. - The Increment Address bit of the RMAP write command shall bet set to 1. | DAS | V1
SSS-IF-DPS-EQ-130 | Deleted | Deleted. |  | Deleted
SSS-IF-DPS-EQ-140 | RMAP read commands | The RMAP read commands sent by the DPU Software shall be configured with the following options: - The Verify-Data-Before-Write bit of the RMAP read command shall be set to 0. - The Reply bit of the RMAP read command shall bet set to 1. - The Increment Address bit of the RMAP read command shall bet set to 1. | DAS | V1
SSS-IF-DPS-EQ-150 | Deleted | Deleted. |  | Deleted
SSS-IF-DPS-EQ-151 | THR RMAP key | The THR RMAP key shall be equal to SY_DPU_THR_RMAP_KEY = 0x00 | DAS | V2
SSS-IF-DPS-EQ-152 | TDS RMAP key | The TDS RMAP key shall be equal to SY_DPU_TDS_RMAP_KEY = 0x01 | DAS | V2
SSS-IF-DPS-EQ-153 | LFR RMAP key | The LFR RMAP key shall be equal to SY_DPU_LFR_RMAP_KEY = 0x02 | DAS | V2
SSS-IF-DPS-EQ-160 | DPU / RPW Analyzer SW communication protocol | The DPU Application Software and the RPW analyzer flight software (TDS, TNR-HFR, LFR) shall communicate by the mean of command packets and data packets formatted according to [ES1] (Telecommand and Telemetry Packet Utilization Standard). - The commands from DPU to RPW equipments shall be seen as Telecommand source packets. - The science data and HK data generated by the RPW equipments to the DPU shall be seen as Telemetry source packets. | DAS LFR TDS THR | V1
SSS-IF-DPS-EQ-170 | DPU / RPW Analyzer SW communication protocol | The SpaceWire communication protocol between the DPU Application Software and the RPW analyzer flight software shall be the CCSDS packet transfer protocol as defined in [ES6]. | DAS LFR TDS THR | V1
SSS-IF-DPS-EQ-175 | DPU / RPW Analyzer SW communication protocol | According to [ES6], the SpaceWire protocol header of the packets exchanged between DPU and the RPW analyser flight software shall be made up of 4 bytes : - Target Logical Address - Protocol ID = 0x02 meaning CCSDS - Reserved byte = 0x00 - User Application byte = 0x00 | DAS LFR TDS THR | V1
SSS-IF-DPS-EQ-180 | Command packets (DPU SW to RPW analyzer SW) | The Analyzer Flight Software shall receive commands from the DPU Software as Telecommand Source Packets according to [ES1] with a maximum length given below for each analyzer: - LFR: SY_LFR_TC_MAX_LEN = 228 bytes (i.e. 216 bytes of application data) - TNR-HFR: SY_THR_TC_MAX_LEN = 228 bytes (i.e. 216 bytes of application data) - TDS: SY_TDS_TC_MAX_LEN = 228 bytes (i.e. 216 bytes of application data) | DAS LFR TDS THR | V1
SSS-IF-DPS-EQ-190 | Command packets (DPU SW to RPW Analyzer SW) | The Analyzer Flight Software shall be able to process the maximum rate of command packets given below: - LFR: SY_LFR_TC_MAX_RATE = 5 commands per second - TNR-HFR: SY_THR_TC_MAX_RATE = 5 commands per second - TDS: SY_TDS_TC_MAX_RATE = 5 commands per second | LFR TDS THR | V2
SSS-IF-DPS-EQ-200 | Data packets (RPW Analyzer SW to DPU SW) | The data (science data and non-science) generated by the Analyzer Flight Software shall be transmitted to the DPU Software as Telemetry Source Packets according to [ES1] with a maximum length given below for each equipment: - LFR: SY_LFR_TM_MAX_LEN = 4112 bytes (i.e. 4096 bytes of application data) - TNR-HFR: SY_THR_TM_MAX_LEN = 4112 bytes (i.e. 4096 bytes of application data) - TDS: SY_TDS_TM_MAX_LEN = 4112 bytes (i.e. 4096 bytes of application data) | DAS LFR TDS THR | V1
SSS-IF-DPS-EQ-210 | Data packets (RPW Analyzer SW to DPU SW) | The DAS shall be able to process a data input rate of: - up to SY_LFR_TM_MAX_RATE kbps from LFR (data rate averaged over 1 second), - up to SY_THR_TM_MAX_RATE kbps from TNR-HFR (data rate averaged over 1 second), - up to SY_TDS_TM_MAX_RATE kbps from TDS (data rate averaged over 1 second). | DAS | V3
SSS-IF-DPS-EQ-220 | Data packets (RPW Analyzer SW to DPU SW) | The Analyzer Flight Software shall support a data transmission scheme where the maximum wait time between acquisitions of the data packets by the DPU Software is given below for each equipment: - LFR: SY_LFR_TM_MAX_OUTAGE = 10 ms - TNR-HFR: SY_THR_TM_MAX_OUTAGE = 10 ms - TDS: SY_TDS_TM_MAX_OUTAGE = 10 ms | LFR TDS THR | V2
SSS-IF-DPS-EQ-221 | LFR Boot Parameters | The LFR boot parameters are the following: - LFR RAM start address: SY_LFR_RAM_LOW_ADDR = 0x40000000 - LFR RAM size: SY_LFR_RAM_SIZE = 0x00400000 - LFR stack pointer address: SY_LFR_STACK_POINTER = 0x403FFFF0 - LFR last reset reason configuration flag: SY_LFR_RESET_CAUSE_CONFIG = FALSE - LFR last reset reason address: SY_LFR_RESET_CAUSE_ADDR = 0x00000000 - LFR MCFG1 register value: SY_LFR_MCFG1 = 0x000002ff - LFR MCFG2 register value: SY_LFR_MCFG2 = 0x00000e60 - LFR MCFG3 register value: SY_LFR_MCFG3 = 0x00000000 - LFR MCFG register configuration flag (TRUE = registers to be configured / FALSE = registers not to be configured): SY_LFR_MCFG_CONFIG = TRUE - LFR FPU configuration flag (TRUE = a FPU is present / FALSE = no FPU): SY_LFR_FPU_CONFIG = TRUE - LFR scaler reload register address: SY_LFR_SCALER_RELOAD_ADDR = 0x80000304 - LFR scaler reload register value: SY_LFR_SCALER_RELOAD_VALUE = 0x00000018 - LFR Timer1 reload register address: SY_LFR_TIMER1_RELOAD_ADD = 0x80000314 - LFR Timer1 control register address: SY_LFR_TIMER1_CTRL_ADDR = 0x80000318 - LFR AHB register configuration flag (TRUE = registers to be configured / FALSE = registers not to be configured): SY_LFR_AHB_CONFIG = FALSE - LFR AHB status register address: SY_LFR_AHB_STATUS_ADDR = 0 - LFR AHB failing register address: SY_LFR_AHB_FAILING_ADDR = 0 - LFR watchdog configuration flag (TRUE = registers to be configured / FALSE = registers not to be configured): SY_LFR_WATCHDOG_CONFIG = FALSE - LFR watchdog register address (significant if SY_LFR_WATCHDOG_CONFIG = TRUE): SY_LFR_WATCHDOG_ADDR = 0 - LFR RAM wash flag: SY_LFR_RAM_WASH_CONFIG = TRUE - LFR RAM wash delay: SY_LFR_RAM_WASH_DELAY = 2000 ms - LFR RAM wash register: SY_LFR_RAM_WASH_ADDR = 0x80000000 - LFR RAM wash register: SY_LFR_RAM_WASH_VALUE = 0x80000000 | DAS LFR | V2
SSS-IF-DPS-EQ-222 | TDS Boot Parameters | The TDS boot parameters are the following: - TDS RAM start address: SY_TDS_RAM_LOW_ADDR = 0x40000000 - TDS RAM size: SY_TDS_RAM_SIZE = 0x2000000 - TDS stack pointer address: SY_TDS_STACK_POINTER = 0x403ffbf0 - TDS last reset reason configuration flag: SY_TDS_RESET_CAUSE_CONFIG = TRUE - TDS last reset reason address: SY_TDS_RESET_CAUSE_ADDR = 0x403ffe00 - TDS MCFG1 register value: SY_TDS_MCFG1 = 0 - TDS MCFG2 register value: SY_TDS_MCFG2 = 0 - TDS MCFG3 register value: SY_TDS_MCFG3 = 0 - TDS MCFG register configuration flag (TRUE = registers to be configured / FALSE = registers not to be configured): SY_TDS_MCFG_CONFIG = FALSE - TDS FPU configuration flag (TRUE = a FPU is present / FALSE = no FPU): SY_TDS_FPU_CONFIG = FALSE - TDS scaler reload register address: SY_TDS_SCALER_RELOAD_ADDR = 0x80000304 - TDS scaler reload register value: SY_TDS_SCALER_RELOAD_VALUE = 0x00000018 - TDS Timer1 reload register address: SY_TDS_TIMER1_RELOAD_ADD = 0x80000314 - TDS Timer1 control register address: SY_TDS_TIMER1_CTRL_ADDR = 0x80000318 - TDS AHB register configuration flag (TRUE = registers to be configured / FALSE = registers not to be configured): SY_TDS_AHB_CONFIG = FALSE - TDS AHB status register address: SY_TDS_AHB_STATUS_ADDR = 0x80000f00 - TDS AHB failing register address: SY_TDS_AHB_FAILING_ADDR = 0x80000f04 - TDS watchdog configuration flag (TRUE = registers to be configured / FALSE = registers not to be configured): SY_TDS_WATCHDOG_CONFIG = FALSE - TDS watchdog register address (significant if SY_TDS_WATCHDOG_CONFIG = TRUE): SY_TDS_WATCHDOG_ADDR = 0x80000338 - TDS RAM wash flag: SY_TDS_RAM_WASH_CONFIG = TRUE - TDS RAM wash delay: SY_TDS_RAM_WASH_DELAY = 2000 ms - TDS RAM wash register: SY_TDS_RAM_WASH_ADDR = 0x80000000 - TDS RAM wash register: SY_TDS_RAM_WASH_VALUE = 0x80000000 | DAS TDS | V2
SSS-IF-DPS-EQ-223 | THR Boot Parameters | The THR boot parameters are the following: - THR RAM start address: SY_THR_RAM_LOW_ADDR = 0x40000000 - THR RAM size: SY_THR_RAM_SIZE = 0x00080000 - THR stack pointer address: SY_THR_STACK_POINTER = 0x4007ffe0 - THR last reset reason configuration flag: SY_THR_RESET_CAUSE_CONFIG = FALSE - THR last reset reason address: SY_THR_RESET_CAUSE_ADDR = 0x00000000 - THR MCFG1 register value: SY_THR_MCFG1 = 0x0003c000 - THR MCFG2 register value: SY_THR_MCFG2 = 0x00000c40 - THR MCFG3 register value: SY_THR_MCFG3 = 0x00000200 - THR MCFG register configuration flag (TRUE = registers to be configured / FALSE = registers not to be configured): SY_THR_MCFG_CONFIG = TRUE - THR FPU configuration flag (TRUE = a FPU is present / FALSE = no FPU): SY_THR_FPU_CONFIG = FALSE - THR scaler reload register address: SY_THR_SCALER_RELOAD_ADDR = 0x80000504 - THR scaler reload register value: SY_THR_SCALER_RELOAD_VALUE = 0x00000018 - THR Timer1 reload register address: SY_THR_TIMER1_RELOAD_ADD = 0x80000514 - THR Timer1 control register address: SY_THR_TIMER1_CTRL_ADDR = 0x80000518 - THR AHB register configuration flag (TRUE = registers to be configured / FALSE = registers not to be configured): SY_THR_AHB_CONFIG = TRUE - THR AHB status register address: SY_THR_AHB_STATUS_ADDR = 0x80000600 - THR AHB failing register address: SY_THR_AHB_FAILING_ADDR = 0x80000604 - THR watchdog configuration flag (TRUE = registers to be configured / FALSE = registers not to be configured): SY_THR_WATCHDOG_CONFIG = FALSE - THR watchdog register address (significant if SY_THR_WATCHDOG_CONFIG = TRUE): SY_THR_WATCHDOG_ADDR = 0 - THR RAM wash flag: SY_THR_RAM_WASH_CONFIG = FALSE - THR RAM wash delay: SY_THR_RAM_WASH_DELAY = 0 ms - THR RAM wash register: SY_THR_RAM_WASH_ADDR = 0x00000000 - THR RAM wash register: SY_THR_RAM_WASH_VALUE = 0x00000000 | DAS THR | V2
SSS-IF-DPS-EQ-080 | SiS interface | The DPU Software and the FPGA firmware of PDU and Bias Unit shall communicate thanks to the SiS protocol such as it is defined in [RD22]. | DAS DBS BIA PDU | V1 | V2
SSS-IF-DPS-EQ-090 | PDU and Bias unit commanding and monitoring | The FPGA firmware of PDU and Bias Unit shall be commanded by the means of SiS write commands sent by the DPU Software. | DAS DBS BIA PDU | V1 | V2
SSS-IF-DPS-EQ-095 | PDU and Bias unit commanding and monitoring | The DPU Software shall use the acknowledgment response provided by PDU and Bias Unit to check that the write commands have been properly executed. | DAS DBS | V1 | V2
SSS-IF-DPS-EQ-100 | PDU and Bias unit commanding and monitoring | The DPU Software shall get the housekeeping data handled by the FPGA firmware of PDU and Bias Unit by using SiS read commands. | DAS DBS BIA PDU | V1 | V2
SSS-IF-DPS-SOI-005 | IF between DPU SW and the other SolO instruments | The DPU software shall be able to process the Service 20 packet transmitted by the OBC every one second. - The service 20 packet has a specific PID (PL Broadcast PID) which is different from the PID allocated to RPW. - The service 20 packet is transmitted to RPW at the frequency of 1 Hz. | DAS DBS | V2 | V2
SSS-IF-DPS-SOI-010 | IF between DPU SW and the other SolO instruments | The DPU software shall extract the sequence count from the Service 20 packet transmitted by the OBC in order to copy it in its HK packet (TM_DPU_DBS_HK packet or TM_DPU_DAS_HK packet). | DAS DBS | V1 | V2
SSS-IF-DPS-SOI-020 | IF between DPU SW and the other SolO instruments | According to [AD6], The DPU Software shall not acknowledge the Service 20 packet. | DAS DBS | V2 | V2
SSS-IF-DAS-DBS-010 | DBS/DAS exchange zone | The DBS/DAS exchange zone shall contain the following data: - Reset information written by the DAS or the DBS when a reset is triggered: - Reason of the reset (power on, software reset requested by TC, hardware reset triggered by the watchdog, software reset due to a processor exception, unknown cause) - Time of the reset. - Active software when reset occurred (DBS / DAS). - Copy of the DPU HK parameters: - Written by the DBS just before starting the DAS during the DAS boot process. - Written by the DAS or the DBS when a reset is triggered. - Time information written by the DBS just before starting the DAS during the DAS boot process. - Value of the TM sequence counters (one counter per APID and destination ID). - DAS Software Logical Address (DAS_EXE_RAM or DAS_EXE_EEPROM1 or DAS_EXE_EEPROM2) - Written by the DBS just before starting the DAS during the DAS boot process. | DAS DBS | V2 | V2
SSS-IF-DAS-DBS-020 | DBS/DAS exchange zone | The DBS/DAS exchange zone shall be split in three distinct parts: - One part reserved for the information related to the reset (written by DBS if DBS was the active software when the reset occurred or written by DAS if DAS was the active software when the reset occurred). - One part reserved for the data written by DBS. - One part reserved for the data written by DAS. | DAS DBS | V2 | V2
SSS-CP-FS-010 | Command management | The DPU Software shall receive and process the command packets (so-called TC) transmitted by the DMS. | DAS DBS | V1 | V1
SSS-CP-FS-020 | Command management | The Equipment Flight Software shall receive and process the command packets transmitted by the DPU. | LFR TDS THR | V1
SSS-CP-FS-030 | Command management | The RPW Flight Software shall always process immediately the received command packets. | DAS DBS LFR TDS THR | V1 | V1
SSS-CP-FS-031 | Command management | The RPW Flight Software shall be able to receive, process and execute the command packets without affecting its other running independent processes. | DAS DBS LFR TDS THR | V1 | V1 | EIDA R-192
SSS-CP-FS-032 | Command management | The execution of every telecommand shall be verifiable through a resulting change in the value of a Telemetry parameter | DAS DBS LFR TDS THR | V2 | V2 | EIDA R-402
SSS-CP-FS-033 | Command management | Each command packet shall contain one and only one command function, as specified in [AD6]. | DAS DBS LFR TDS THR | V1 | V1 | EIDA R-191
SSS-CP-FS-040 | Command acceptance stage | The RPW Flight Software shall validate the received commands prior to their execution (acceptance stage). | DAS DBS LFR TDS THR | V2 | V1 | EIDA R-187 AD5-TCV-1
SSS-CP-FS-050 | Command acceptance stage | Upon the reception of any command packet, the RPW Flight Software shall verify if the packet can be accepted by: - Checking the following items: APID, packet length, service type, service sub-type, source ID, packet error control (CRC). - Checking that the command is allowed in the current mode and/or state of the instrument. - The algorithm to compute the packet error control is specified in [AD6], annex 6 (see the Cyclic Redundancy Code Specification). - No check of the packet sequence counter shall be made. | DAS DBS LFR TDS THR | V2 | V1 | EIDA R-187 AD5-TCV-1
SSS-CP-FS-051 | Command acceptance stage | In case of wrong PID, the DPU software shall generate a TM_DPU_TC_ACC_ILLEGAL_APID with PID #1 and not with the wrong PID. | DAS DBS | V2 | V1 | EIDA R-187 AD5-TCV-1
SSS-CP-FS-055 | Command acceptance stage | The RPW Flight Software shall compute the CRC on the CCSDS Telecommand Source Packet part of the received packet. | DAS DBS LFR TDS THR | V2 | V2
SSS-CP-FS-060 | Command acceptance stage | If the acceptance of the command fails, the DPU Software shall generate a Telecommand Acceptance Failure Report conforming to the PUS telecommand verification service [ES1] (type = 1, subtype = 2) even if this has not been requested in the acceptance acknowledgment flag in the telecommand packet header. | DAS DBS | V2 | V1 | EIDA R-399 AD5-TCV-3
SSS-CP-FS-065 | Command acceptance stage | If the acceptance of the command fails, the equipment flight software shall systematically generate a Telecommand Execution Completed Failure Report (TM_xxx_TC_EXE_CORRUPTED or TM_xxx_TC_EXE_NOT_EXECUTABLE) conforming to the PUS telecommand verification service [ES1] (type = 1, subtype = 8), whatever the value of the acknowledgment flag in the command packet header. - This requirement does not apply to the following packets: TC_xxx_UPDATE_INFO, TC_xxx_UPDATE_TIME. | LFR TDS THR | V2
SSS-CP-FS-070 | Command acceptance stage | When a command has been accepted, the DPU Software shall generate a report of successful completion for the acceptance stage conforming to the PUS telecommand verification service [ES1] (Telecommand Acceptance Report – Success, type = 1, subtype = 1) only if this has been requested in the acceptance acknowledgment flag in the telecommand packet header. | DAS DBS | V2 | V1 | AD5-TCV-2 AD5-TCV-6
SSS-CP-FS-075 | Command acceptance stage | The RPW Flight Software shall start the execution of the commands only if they have been accepted, otherwise the commands shall be discarded. | DAS DBS LFR TDS THR | V2 | V1 | AD5-TCV-2 AD5-TCV-6
SSS-CP-FS-080 | Command execution stage | If the execution of the command fails, the RPW Flight Software shall generate a Telecommand Execution Completed Failure Report conforming to the PUS telecommand verification service [ES1] (type = 1, subtype = 8) even if this has not been requested in the execution acknowledgment flag in the telecommand packet header. - This requirement does not apply to the following packets: TC_xxx_UPDATE_INFO, TC_xxx_UPDATE_TIME. | DAS DBS LFR TDS THR | V2 | V1 | AD5-TCV-5
SSS-CP-FS-085 | Command execution stage | The RPW Flight Software shall manage the following criteria that can be the cause of the failure of the command execution: - Wrong or inconsistent data field: the command parameters are not correctly encoded or are not within their range of values. - The command cannot be executed at this time or the commands parameters are not valid for the current state of the service. - The execution functionality is not implemented yet. - A malfunction or an error is detected during the execution. | DAS DBS LFR TDS THR | V2 | V1 | AD5-TCV-5
SSS-CP-FS-090 | Command execution stage | When a command has been properly executed, the RPW Flight Software shall generate a report of successful completion for the execution stage conforming to the PUS telecommand verification service [ES1] (Telecommand Execution Completed Report – Success, type = 1, subtype = 7) - only if this has been requested in the execution acknowledgment flag in the telecommand packet header, in the case of the DPU software, - systematically, whatever the value of the acknowledgment flag in the command packet header (i.e. this flag shall be ignored), in the case of the equipment software. - This requirement does not apply to the following packets: TC_xxx_UPDATE_INFO, TC_xxx_UPDATE_TIME. | DAS DBS LFR TDS THR | V2 | V1 | AD5-TCV-4 AD5-TCV-6
SSS-CP-FS-095 | Command execution stage | Each equipment flight software shall only produce one single acknowledgment report including the acceptance step and the execution step. | LFR TDS THR | V2
SSS-CP-FS-100 | Command start/progress stage | According to [AD6] and [AD5], the RPW Flight Software shall not generate reports (failure reports or success reports) concerning the start or the progress of telecommand execution. - The acknowledgment flags in the telecommand packet header related to the start of execution and to the progress of execution shall be ignored. | DAS DBS LFR TDS THR | V2 | V1
SSS-CP-FS-110 | Content of the verification reports | The TC acceptance / execution success report shall contain: - a copy of the TC Packet ID field - a copy of the TC Packet Sequence Control field | DAS DBS LFR TDS THR | V2 | V1 | AD5-TCV-7
SSS-CP-FS-120 | Content of the verification reports | The TC acceptance / execution failure report shall contain: - a copy of the TC Packet ID field - a copy of the TC Packet Sequence Control field - a failure code: the failure code, which is an identifier for interpreting the failure, is mandatory - some parameters (auxiliary data) to identify the nature and cause of the telecommand failure; the parameters are optional | DAS DBS LFR TDS THR | V2 | V1 | AD5-TCV-7
SSS-CP-FS-130 | Response time | The RPW Flight Software shall generate the TC acceptance report (success or failure) not longer than SY_RPW_ACK_RESPONSE_TIME = 4 seconds from the completion of the TC acceptance verification stage. | DAS DBS | V2 | V1 | AD5-TCV-8
SSS-CP-FS-131 | Response time | The RPW Flight Software shall generate the TC execution report (success or failure) not longer than SY_RPW_ACK_RESPONSE_TIME = 4 seconds from the completion of the TC execution. | DAS DBS LFR TDS THR | V2 | V1 | AD5-TCV-8
SSS-CP-FS-135 | Command bufferization | To handle the case where the commands are received faster than they can be executed, the DPU Software shall be able to store in a dedicated TC buffer (FIFO) up to: - SY_DPU_DBS_TC_BUFFER_SIZE command packets (= 10) - SY_DPU_DAS_TC_BUFFER_SIZE command packets (= 10) | DAS DBS | V1 | V1
SSS-CP-FS-136 | Command bufferization | If the TC Buffer becomes full, the DPU Software shall: - generate a medium anomaly event report (TM_DPU_EVENT_ME_DPU_BUFFER), | DAS DBS | V1 | V1
SSS-CP-FS-137 | Command bufferization | The DPU Software shall start the execution of a new command only when the execution of the previous command has been completed. | DAS DBS | V1 | V1
SSS-CP-FS-140 | HK reporting | For the transmission of the housekeeping (to the DMS or to the DPU depending on the RPW subsystem that is initiator of the transmission), the RPW Flight Software shall implement the Housekeeping Parameter Report sub-service (sub-type = 25) of the PUS Housekeeping Reporting service (type = 3) as defined in [ES1] but with the following restrictions concerning the structure of the reports: - All the parameters of the different HK reports shall be sampled once (i.e. copied one time in the HK report) per collection interval (i.e. per generation period). - There is no fixed-length arrays. | DAS DBS LFR TDS THR | V1 | V1 | EIDA R-197 AD5-PERP-1 AD5-PERP-6
SSS-CP-FS-150 | HK reporting | Each HK report shall be identified by a unique identifier called a SID (Structure Identification). - The SID of the HK report is the first field in the packet source data after the packet data field header. | DAS DBS LFR TDS THR | V1 | V1 | AD5-PERP-2
SSS-CP-FS-160 | HK reporting | The mode of housekeeping packet generation shall be the periodic mode. | DAS DBS LFR TDS THR | V1 | V1 | EIDA R-197
SSS-CP-FS-170 | HK reporting | The HK report generation period (collection interval) shall be configured during the flight to be greater or equal to SY_RPW_HK_REPORT_PERIOD_MIN = 1 second. | DAS DBS LFR TDS THR | V1 | V1 | EIDA -R-204
SSS-CP-FS-180 | HK reporting | Upon reception of a TC_xxx_UPDATE_HK_PERIOD packet, the DPU Software shall allow to change the HK report generation period (SY_yyy_HK_GEN_PER parameter) of the HK Report specified in the TC parameter by implementing the Update HK Report Generation Period sub-service (sub-type = 130) of the PUS Housekeeping Reporting service (type = 3) as defined in [AD5] . - The generation period is expressed in number of 8Hz (125 ms) cycles | DAS DBS | V1 | V1 | AD5-PERP-7
SSS-CP-FS-190 | Enabling / disabling the HK reports | The DPU Software shall allow to enable the generation of any housekeeping parameter report identified by its SID upon TC_xxx_ENABLE_HK request by implementing the Enable Housekeeping Parameter Report Generation sub-service (sub-type = 5) of the PUS Housekeeping Reporting service (type = 3). - The generation of only one HK report can be enabled at a time: the NSID field of the command shall be omitted. | DAS DBS | V1 | V1 | AD5-PERP-12
SSS-CP-FS-200 | Enabling / disabling the HK reports | The DPU Software shall allow to disable the generation of any housekeeping parameter report identified by its SID upon TC_xxx_DISABLE_HK request by implementing the Disable Housekeeping Parameter Report Generation sub-service (sub-type = 6) of the PUS Housekeeping Reporting service (type = 3). - The generation of only one HK report can be disabled at a time: the NSID field of the command shall be omitted. | DAS DBS | V1 | V1 | AD5-PERP-12
SSS-CP-FS-201 | HK counter management | All the counters (error counters, packet counters, etc.) managed by the RPW Flight Software shall restart at 0 when they have reached their maximum value. | DAS DBS LFR TDS THR | V2 | V2
SSS-CP-FS-210 | Event Reporting | The DPU Software shall report of normal progress of all the operations and activities having an operational significance by implementing the Normal/Progress Report sub-service of the PUS Event Reporting service (type=5, subtype=1) as defined in [ES1]. | DAS DBS | V2 | V1 | EIDA R-245 AD5-EVRP-1 AD5-EVRP-3 AD5-EVRP-8
SSS-CP-FS-220 | Event Reporting | The content and structure of the normal/progress reports shall be compliant to the [ES1]. | DAS DBS | V1 | V1 | AD5-EVRP-2
SSS-CP-FS-230 | Event Reporting | The DPU Software shall report of error / anomaly events by implementing the Error/Anomaly Report sub-services of the PUS Event Reporting service (type=5, subtype=2,3,4) as defined in [ES1]. Three levels of severity shall be managed: - low (subtype=2): warning, no recovery action required - medium (subtype=3): requiring ground recovery action - high (subtype=4): requiring onboard action | DAS DBS | V1 | V1 | EIDA R-367 AD5-EVRP-1 AD5-EVRP-3
SSS-CP-FS-240 | Event Reporting | The DPU Software shall maintain an error / anomaly counter for each level of severity. There are three anomaly counters: - A low severity anomaly counter. - A medium severity anomaly counter. - A high severity anomaly counter. | DAS DBS | V1 | V1
SSS-CP-FS-250 | Event Reporting | The anomaly events shall include at least: - reason of reset whenever a condition that forces a processor reset is detected by software, - processor overload, - unexpected arithmetic overflow condition, - illegal program instruction, - data bus error, - memory corruption detected by EDAC, - checksum error, - etc. | DAS DBS | V3 | V2 | EIDA R-248 EIDA R-249 EIDA R-250 EIDA R-251 EIDA R-252 EIDA R-253 EIDA R-2524
SSS-CP-FS-260 | Event Reporting | The content and structure of the error/anomaly reports shall be compliant to the [ES1]. | DAS DBS | V1 | V1 | AD5-EVRP-2
SSS-CP-FS-270 | Event Reporting | The size of the event report packet data field (Event ID and event parameters) shall be limited to SY_RPW_EVENT_REPORT_MAX_LEN byte: - SY_RPW_EVENT_REPORT_MAX_LEN = 40 bytes | DAS DBS | V1 | V1 | AD5-EVRP-5
SSS-CP-FS-280 | Event Reporting | Each type of event report shall be uniquely identified by an identifier called a RID (or an Event ID). - The RID is the first field in the packet source data after the packet data field header. | DAS DBS | V1 | V1 | EIDA R-367 AD5-EVRP-2 AD5-EVRP-4 AD5-EVRP-7
SSS-CP-FS-290 | Event Reporting | Each event report shall contain, if needed, parameters providing complementary information relating to the event. | DAS DBS | V2 | V1 | AD5-EVRP-4
SSS-CP-FS-300 | Event Reporting | Each event error / anomaly report shall contain at least the following information: - The time of detection. - The value of the related anomaly counter. - The identifier and the value of parameter whose monitoring triggered the anomaly. | DAS DBS | V2 | V1 | AD5-EVRP-4
SSS-CP-FS-310 | Event Reporting | The DPU Software shall generate the event error / anomaly reports only once per anomaly occurrence even if the detection cycle repeats itself. | DAS DBS | V3 | V2 | AD5-EVRP-6
SSS-CP-FS-320 | Enabling / disabling the event reports | The DPU Software shall allow enabling the generation of event reports (progress event or error event) by implementing the Enable Event Report Generation subservice of the PUS Event Reporting service (type=5, subtype=5) as defined in [ES1]. - This service is triggered upon the reception of an Enable Event Report Generation telecommand (TC_DPU_ENABLE_EVENT) whose structure and content are defined in [ES1]. - The event reports are identified by their RID. - The generation of several event reports can be enabled at a time: the NRID field of the command shall give the number of event reports to be enabled. | DAS DBS | V1 | V1
SSS-CP-FS-330 | Enabling / disabling the event reports | The DPU Software shall allow disabling the generation of event reports (progress event or error event) by implementing the Disable Event Report Generation subservice of the PUS Event Reporting service (type=5, subtype=6) as defined in [ES1]. - This service is triggered upon the reception of a Disable Event Report Generation telecommand (TC_DPU_DISABLE_EVENT) whose structure and content are defined in [ES1]. - The event reports are identified by their RID. - The generation of several event reports can be disabled at a time: the NRID field of the command shall give the number of event reports to be disabled . | DAS DBS | V1 | V1
SSS-CP-FS-333 | Enabling / disabling the event reports | When it receives a TC_DPU_DISABLE_EVENT or TC_DPU_ENABLE_EVENT packet, if the DPU software doesn’t support one of the report ID specified in the TC parameters, then it shall generate a TM_DPU_TC_EXE_INCONSISTENT packet. | DAS DBS | V2 | V1
SSS-CP-FS-335 | Enabling / disabling the event reports | After initialization (start-up), the DPU Software shall enable by default the generation of all the event reports excepted those for which the generation is explicitly specified in this document as being disabled at startup. | DAS DBS | V2 | V1
SSS-CP-FS-336 | Event report dispatching | The high severity error / anomaly event reports shall be transmitted to the OMM. | DAS DBS | V1 | V1
SSS-CP-FS-337 | Event report dispatching | The high severity error / anomaly event report TM packets shall have the PID #1. | DAS DBS | V1 | V1
SSS-CP-FS-338 | Event report dispatching | The low and medium severity error / anomaly event reports shall be transmitted to the OMM. | DAS DBS | V1 | V1
SSS-CP-FS-339 | Event report dispatching | The low and medium severity error / anomaly event report TM packets shall have the PID #1. | DAS DBS | V1 | V1
SSS-CP-FS-1310 | Event flow regulation | The DPU software shall implement a mechanism for regulating the volume of error event report TM packets which are generated: - The error / anomaly event report TM packet data flow (average) shall be lower than 50 bps for the DBS. - The error / anomaly event report TM packet data flow (average) shall be lower than 100 bps for the DAS. | DAS DBS | V3 | V2 | EIDA R-264
SSS-CP-FS-1320 | Event flow regulation | For the failures listed below, the DPU software shall limit the number of error event report TM packets which are generated when an anomaly is detected during successive cycles: - ADC failures - EEPROM failures - SiS failures - RMAP failures (only DAS) - Power consumption failures (only DAS) | DAS DBS | V3 | V2 | EIDA R-264
SSS-CP-FS-340 | Time management | The RPW Flight Software shall maintain a local time with: - a resolution of at least SY_RPW_TIME_RESOLUTION = 1 ms and a relative accuracy of SY_RPW_TIME_ACCURACY = 500 µs for the DAS and the three analyzers. - a resolution of at least SY_DPU_DBS_TIME_RESOLUTION = 10 ms and a relative accuracy of SY_DPU_DBS_TIME_ACCURACY = 1 ms for the DBS. | DAS DBS LFR TDS THR | V2 | V1
SSS-CP-FS-350 | Time management | The format of the local time handled by the RPW Flight Software shall be compliant to the SCET format specified in [AD1]. - The time pattern is made up of a coarse time part coded on 32 bits (number of seconds) and a fine time part coded on 16 bits (number of fractions of second). - The resolution of the coarse time part is 1 second (least significant bit = 1 second). - The resolution of the fine time part is 2-16 seconds (least significant bit = 15.2587891 µs) | DAS DBS LFR TDS THR | V2 | V1 | EIDA R-405
SSS-CP-FS-360 | Time management | After initialization, the RPW Flight Software shall set the most significant bit of its local time to 1 and all other bits to 0. | DAS DBS LFR TDS THR | V2 | V1 | EIDA R-214
SSS-CP-FS-370 | Time management | The RPW Flight Software shall synchronize its local time with the Central Time Reference (CTR) distributed as a SpaceWire command packet coupled to a SpaceWire time code. - The CTR SpaceWire time code is transmitted every one second (SY_RPW_CTR_FREQUENCY = 1 s) - The CTR SpaceWire command packet containing the CTR is not necessarily sent by the DMS every one second. - When it is generated, the CTR SpaceWire command packet is transmitted > SY_RPW_CTR_MIN_DELAY = 300 msec prior to the time code itself (see [AD1]). - The CTR SpaceWire command packet is distributed thanks to the “Accept Time Update” command (service type = 9, service subtype = 129). - The SpaceWire time code contains the least significant bits of the CTR coarse time part. | DAS DBS LFR TDS THR | V2 | V1 | EIDA R-211 AD5-OBTM-1
SSS-CP-FS-375 | Time management | The DPU Flight Software shall acknowledge the “Accept Time Update” packet. | DAS DBS | V2 | V1
SSS-CP-FS-376 | Time management | The Equipment Flight Software shall not acknowledge the “Accept Time Update” packet. | LFR TDS THR | V1
SSS-CP-FS-380 | Time management | Upon the receipt of the CTR SpaceWire time code, the RPW Flight Software shall: - If a CTR command packet has been received prior to the time code: update the coarse time part of its local time with the coarse time value previously transmitted in a CTR command packet. - if a CTR command packet has not been received prior to the time code: - Set the coarse time part of its local time to the value incremented by one of the coarse time part of the internal time updated upon the reception of the previous time code (mandatory for the DPU software; not mandatory for the analyzer software). - Ignore the time code (only acceptable for the analyzer software; not applicable to the DPU software). - Set the fine time part of its local time to 0. | DAS DBS LFR TDS THR | V2 | V1
SSS-CP-FS-390 | Time management | Between two receipts of time-code and CTR message, the RPW Flight Software shall increment its local time autonomously with: - a resolution of at least SY_RPW_TIME_RESOLUTION = 1 ms for the DAS and the three analyzers. - a resolution of at least SY_DPU_DBS_TIME_RESOLUTION = 10 ms for the DBS. | DAS DBS LFR TDS THR | V2 | V1 | EIDA R-213
SSS-CP-FS-400 | Time management | The RPW Flight Software shall use its local time to timestamp all its internal events and all the data packets (HK data and science data). - The RPW Flight Software local time value is copied in the S/C Time field of the TM packet data field header. | DAS DBS LFR TDS THR | V2 | V1 | EIDA R-405
SSS-CP-FS-405 | Time management | On successful time synchronization (i.e. when a CTR Time Update command packet followed by a SpaceWire time code were received), the RPW Flight Software shall set the most significant bit of its local time to 0. | DAS DBS LFR TDS THR | V2 | V1 | EIDA R-788
SSS-CP-FS-410 | Time management | If no SpaceWire time code is received by the RPW Flight Software for a period greater than SY_RPW_DELAY_WITHOUT_CTR = 60 seconds, the RPW Flight Software shall indicate this by setting the most significant bit of its local time to 1. | DAS DBS LFR TDS THR | V2 | V1 | EIDA R-789
SSS-CP-FS-420 | Deleted | Deleted |  | Deleted
SSS-CP-FS-430 | Deleted | Deleted |  | Deleted
SSS-CP-FS-431 | Time management | The on-board time (CTR) conveyed in TC(9,129) is elapsed time in seconds since a zero point reference time: the arbitrary zero point reference time is 0.00 on Jan 1, 2000. | RPW | V3
SSS-CP-FS-440 | Connection test service | Upon reception of a “Perform Connection Test” request (PUS service type = 17, subtype = 1), the DPU Software shall generate a Link Connection Report packet (PUS service type = 17, subtype = 2). | DAS DBS | V2 | V2 | EIDA R-215 EIDA R-261 AD5-FTS-1 AD5-FTS-2
SSS-CP-FS-450 | EDAC management | In case of detection of an error (correctable or not correctable) by the EDAC, the DPU Software shall generate an error / anomaly event report containing the failing address and the status of the failure. - In case of correctable error, - the severity shall be set to low, - the DPU Software shall generate a TM_DPU_EVENT_LE_DPU_AHB packet. - In case of not correctable error, - the severity shall be set to high, - the DPU Software shall generate a TM_DPU_EVENT_ME_DPU_AHB packet. | DAS DBS | V2 | V2
SSS-CP-FS-455 | EDAC management | In case of detection of an error (correctable or not correctable; on instruction or on data) by the EDAC, the Equipment Flight Software shall report the error (including the failing address) by using its periodic HK. | LFR TDS THR | V2
SSS-CP-FS-460 | EDAC management | In case of detection of a correctable error, the RPW Flight Software shall scrub the failing memory location (write corrected data back). | DAS DBS LFR TDS THR | V2 | V2
SSS-CP-FS-470 | EDAC management | In case of detection of a not correctable error during instruction fetch (instruction access error), the RPW Flight Software shall performed the actions specified in [RD6] / [RD24]. | DAS DBS LFR TDS THR | V3 | V2
SSS-CP-FS-480 | EDAC management | In case of detection of a not correctable error during data access (data access exception), depending on the criticality of the data, the RPW Flight Software shall performed the actions specified in [RD6] / [RD24]. | DAS DBS LFR TDS THR | V3 | V2
SSS-CP-FS-490 | EDAC management | The RPW Flight Software shall periodically scrub the entire memory area protected by EDAC (read, check memory status, write corrected data back). | DAS DBS LFR TDS THR | V2 | V2
SSS-CP-FS-495 | EDAC management | The atomicity of the scrubbing actions (read / write back cycle) shall be guaranteed. | DAS DBS LFR TDS THR | V2 | V2
SSS-CP-FS-500 | EDAC management | The RPW Flight Software shall maintain a counter of the correctable errors and a counter of the not correctable errors detected by the EDAC. - These counters are part of the hardware status reported in the periodic HK reports. | DAS DBS LFR TDS THR | V2 | V2
SSS-CP-FS-510 | Watchdog management | After initialization, the DBS shall not automatically enable the watchdog functionality. | DBS | V2 | V2
SSS-CP-FS-520 | Watchdog management | After initialization, the DAS and the Equipment Flight Software shall automatically enable the watchdog functionality. | DAS LFR TDS THR | V3
SSS-CP-FS-530 | Watchdog management | When the watchdog functionality is enabled, the RPW Flight Software shall periodically reload the watchdog counter before this one reaches zero and makes the system reset. | DAS DBS LFR TDS THR | V3 | V2
SSS-CP-FS-540 | Watchdog management | When the watchdog reaches zero, the RPW Flight Software shall activate a software context back-up procedure. - The analyzers shall at least save the reason of the reset (i.e. the watchdog reached zero). - The DPU software shall at least save in the DBS/DAS interface area: - The reason of the reset. - A copy of its HK parameters. - The time of the reset. | DAS DBS LFR TDS THR | V3 | V2
SSS-CP-FS-550 | Watchdog management | When the watchdog reaches zero, the DPU Software, once the DPU has rebooted, shall produce an Error/Anomaly Report (High Severity) TM_DPU_EVENT_HE_DPU_RESET indicating that a reset caused by the watchdog has been triggered. | DBS | V2 | V2 | EIDA R-248
SSS-CP-FS-560 | Enabling / disabling the watchdog | Upon reception of a TC_DPU_DISABLE_WATCHDOG request, the DPU Software shall disable the watchdog functionality. | DAS DBS | V3 | V2
SSS-CP-FS-570 | Enabling / disabling the watchdog | Upon reception of a TC_DPU_ENABLE_WATCHDOG request, the DPU Software shall enable the watchdog functionality. | DAS DBS | V3 | V2
SSS-CP-FS-580 | Telemetry management | When building a TM packet, the RPW Flight Software shall set the Destination ID field by complying with the following rules: - For telemetry generated as an answer to a command, the Destination ID shall be the copy of the command Source ID field (MISSION_TIMELINE, TC_SEQUENCES, RECOVERY_ACTION_CMD, BACKUP_MISSION_TIMELINE, DIRECT_CMD, SPARE_GRD_SRC1, SPARE_GRD_SRC2, OBCP, SYSTEM_CONTROL, AOCS or RPW_INTERNAL) with exception of all TM packets having the packet category = 2 (HK essential), = 3 (Table), = 4 (HK routine), = 8 (diagnostic) and = 9 (dump), for which the Destination ID shall always be set to zero, meaning Ground. - For telemetry resulting from a process designed to produce data for another process in another SW item it shall contain the Destination ID of the receiving process. - For telemetry not covered by the above cases, the field shall be set to zero, meaning Ground. | DAS DBS LFR TDS THR | V1 | V1
SSS-CP-FS-581 | Telemetry management | In case of wrong or invalid source ID, the DPU software shall generate a TM_xxx_TC_ACC_WRONG_SOURCE_ID with destination ID =0 (ground). | DAS DBS | V2 | V2
SSS-CP-FS-590 | Telemetry management | The RPW Flight Software shall maintain, for each couple of APID and Destination ID, a TM sequence counter incremented by 1 when a packet is released. - The sequence counters shall wrap around from 2^14-1 to zero. - The sequence counter shall start at zero at startup. | DAS DBS LFR TDS THR | V2 | V1
SSS-CP-FS-600 | S/C logical address management | The DPU software shall transmit all the TM packets to the OBC (OMM) using the SY_DPU_OBC_LA1 logical address, excepting the following packets which shall be transmitted to the SSMM using the SY_DPU_SSMM_LA address: − All the service 3 HK TM packets needed on ground but not needed in the OBC, and not requiring any monitoring (on board or on ground): TM_DPU_DBS_HK, , TM_DPU_DAS_HK, TM_DPU_DAS_STATISTICS_HK, TM_DPU_PDU_HK, TM_DPU_BIA_HK, TM_THR_HK, TM_TDS_HK, TM_LFR_HK. − All the private TM packets (service 180 and 181): TM_DPU_DBS_PARAMETER_DUMP, TM_DPU_DAS_PARAMETER_DUMP, TM_LFR_PARAMETER_DUMP, TM_LFR_KCOEFFICIENTS_DUMP, TM_TDS_DIAGNOSIS, TM_TDS_PARAMETER_DUMP, TM_THR_PARAMETER_DUMP. − All the service 21 science packets (only the DAS). | DAS DBS | V2 | V1 | EIDA R-219
SSS-CP-FS-605 | Private TM packets | The private TM packets shall use the category CAT = 6 (FUNCTIONAL NON CYCLIC). | IDB | V3 | V1
SSS-CP-FS-610 | Cache configuration | The RPW Flight Software shall explicitly configure the data and instruction caches at startup. | DAS DBS LFR TDS THR | V3 | V1
SSS-CP-DPS-010 | Memory management | The DPU Software shall manage (check, load and dump) the different DPU memory areas (PROM, RAM, REGISTER and EEPROM) by implementing the PUS “Memory management” service (service type = 6) as defined in [ES1]. - The different types of memory are identified by unique Memory ID. | DAS DBS | V1 | V2 | AD5-MM-1 AD5-MM-2 AD5-MM-8 AD5-MM-11 AD5-MM-13
SSS-CP-DPS-020 | Memory management | The addressing technique used by DPU Software shall be the absolute addressing. | DAS DBS | V1 | V2
SSS-CP-DPS-030 | Memory management | The DPU Software shall manage (check, load and dump) only one single contiguous area of memory at a time. | DAS DBS | V1 | V2 | AD5-MM-4 AD5-MM-8 AD5-MM-11
SSS-CP-DPS-040 | Checking memory | When the DPU Software receives a TC_DPU_CHECK_MEMORY command (subservice 9 of the PUS “Memory management” service), it shall read the memory block area specified in the TC parameters and compute over this memory zone the checksum value using the CRC checksum algorithm defined in annex 6 of [AD6]. - The following type of memory can be checked: RAM, REGISTER, PROM, EEPROM | DAS DBS | V1 | V2 | EIDA R-246 AD5-MM-10 AD5-MM-12
SSS-CP-DPS-050 | Checking memory | The DPU Software shall then generate a TM_DPU_MEMORY_CHECK report containing the checksum value computed (subservice 10 of the PUS “Memory management” service). | DAS DBS | V1 | V2 | EIDA R-246 AD5-MM-10
SSS-CP-DPS-060 | Loading data in memory | When the DPU Software receives a TC_DPU_LOAD_MEMORY command (subservice 2 of the PUS “Memory management” service), it shall perform the following steps: - It shall write the data block into the memory at the specified absolute address. - The memory area just written shall be re-read and compared with the value uploaded in the TC packet. - If the comparison fails, the DPU Software shall generate a medium severity error event report (TM_DPU_EVENT_ME_DPU_MEMORY) containing in the parameters fields the number of wrong bytes, the address of the first wrong byte, the expected value of the first wrong byte and the read value of the first wrong byte. - If a programming error (timeout) occurs when loading data to the EEPROM, the DPU Software shall generate a medium severity error event report (TM_DPU_EVENT_ME_DPU_EEPROM) containing the reason of the error. - If the memory load operation fails, the DPU software shall generate a Telecommand Execution Completed Failure Report (type = 1, subtype = 8) - If the memory load operation succeeds and if the completion of execution of the request has been asked, the DPU software shall generate Telecommand Execution Completed Succes Report (type = 1, subtype = 7). - The following type of memory can be loaded: RAM, REGISTER, EEPROM. | DAS DBS | V1 | V1 | AD5-MM-3 AD5-MM-4 AD5-MM-6
SSS-CP-DPS-061 | Loading data in memory | If data is written to the EEPROM, the DPU software shall enable the software data protection. | DAS DBS | V2 | V2 | AD5-MM-3 AD5-MM-4 AD5-MM-6
SSS-CP-DPS-070 | Dumping memory | When the DPU Software receives a TC_DPU_DUMP_MEMORY command (subservice 5 of the PUS “Memory management” service), it shall perform the following steps: - Read the indicated area of the memory block. - Generate one or several TM_DPU_MEMORY_DUMP_xxx report(s) containing the content of this area (subservice 6). Several reports have to be produced if the answer to the dump command is longer than one max length TM packet. - The following type of memory can be dumped: RAM, REGISTER, PROM, EEPROM. | DAS DBS | V1 | V2 | AD5-MM-7 AD5-MM-9
SSS-CP-DPS-075 | Dumping memory | In case of the generation of several memory dump reports in response to the same request, the DPU software shall identify the first, last and continued dump packets using the segmentation/grouping flags within the source packet header. | DAS DBS | V1 | V2
SSS-CP-DPS-080 | PDU communication initialization | The DPU Software shall handle the communication toward the PDU thanks to the RPW DPU SiS interface dedicated to this purpose. | DAS DBS | V1 | V2
SSS-CP-DPS-090 | PDU communication initialization | After being initialized and started, the DPU Software shall establish a connection on the PDU SiS link. | DAS DBS | V1 | V2
SSS-CP-DPS-100 | PDU communication initialization | If the DPU Software has succeeded to establish a connection with the PDU within a SY_DPU_PDU_LINK_TIMEOUT timeout period, then the DPU Software shall generate a progress event report (TM_DPU_EVENT_PR_DPU_PDU_LINK) indicating that the connection with the DPU has been established. | DAS DBS | V1 | V2
SSS-CP-DPS-110 | PDU communication initialization | If the DPU Software has failed to establish a connection with the PDU within a SY_DPU_PDU_LINK_TIMEOUT timeout period repeated SY_DPU_PDU_LINK_ATTEMPT times, then the DPU Software shall generate a high severity error event report (TM_DPU_EVENT_HE_DPU_PDU_LINK) indicating that the connection with the PDU cannot be established. | DAS DBS | V1 | V2
SSS-CP-DPS-115 | PDU monitoring | The DPU Software shall detect - The DPU Software does not receive (any more) SiS response from the PDU. - The PDU SiS interface returns permanent blocking errors. | DAS DBS | V1 | V2
SSS-CP-DPS-116 | PDU monitoring | If the DPU Software detects a permanent failure on the DPU-PDU communication link, then it shall generate: - a TM_DPU_EVENT_HE_DPU_PDU_LINK high error event report containing the following parameters: - software which is active (DAS or DBS), - nominal / redundant status : Nominal DPU or Redundant DPU, - software logical address of the DAS executable. - set the PDU link fatal error flag to 1 (see the critical alarm status word). | DAS DBS | V1 | V2
SSS-CP-DPS-120 | PDU HK acquisition | The DPU Software shall periodically acquire the PDU housekeepings (PDU status, Power On/Off status of the different equipments, LVPS primary currents and voltages, secondary voltages, secondary currents for each line toward the equipments, LVPS temperatures, PDU temperatures, over-current status, over-voltage status). | DAS DBS | V1 | V2 | EIDA R-203 AD5-PERP-1 AD5-PERP-6
SSS-CP-DPS-130 | PDU HK acquisition | After initialization, the DPU software shall set the value for the acquisition frequency of the PDU housekeeping to the default value of the SY_DPU_PDU_HK_SAMPLING_PER parameter (125 ms). | DAS DBS | V1 | V2
SSS-CP-DPS-140 | PDU HK reporting | Every SY_DPU_PDU_HK_GEN_PER x 125 ms, the DPU Software shall periodically report the PDU housekeepings in a dedicated Housekeeping Parameter report (TM_DPU_PDU_HK). - This report is called PDU HK report. | DAS DBS | V1 | V2 | AD5-PERP-1 AD5-PERP-6
SSS-CP-DPS-150 | PDU HK reporting | After initialization, the DPU software shall set the value of SY_DPU_PDU_HK_GEN_PER (generation period of PDU HK reports) to the value of the SY_DPU_xxx_PDU_HK_INIT_PER parameter. | DAS DBS | V1 | V2 | AD5-PERP-6
SSS-CP-DPS-160 | PDU HK reporting | The sample number of each parameter of PDU HK reports shall be fixed to one. | DAS DBS | V1 | V2
SSS-CP-DPS-170 | PDU HK reporting | The PDU HK values which are copied by the DPU Software in the TM_DPU_PDU_HK report shall be: - the latest acquired in case of digital information (on/off status, etc.), - an average of the values received since the last HK report generation in case of analog information (voltages, currents, temperatures, …): Hk value = (Sum of the n measurements received since the last HK packet generation) / n. | DAS DBS | V1 | V2
SSS-CP-DPS-173 | PDU HK reporting | The PDU HK values which are copied by the DPU Software in the TM_DPU_OBC_HK report shall be: - the latest acquired in case of digital information (on/off status, etc.), - the latest acquired in case of analog information (voltages, currents, temperatures, …). | DAS DBS | V2 | V2
SSS-CP-DPS-171 | Full switching-off procedure | The full switching-off procedure to be applied by the DPU Software shall be the following: - A) Switch off the first equipment - B) Wait SY_DPU_SWITCH_OFF_DELAY1 ms - C) Repeat the steps A, B for the other equipments - D) Reset the PDU | DAS DBS | V2 | V2
SSS-CP-DPS-172 | Full switching-off procedure | The order in which the equipments shall be switched off and the value of the delays are given in the table below: Equipment delay1 (ms) comment SY_DPU_SWITCH_OFF_EQ_ID1 SY_DPU_SWITCH_OFF_DELAY1 1st equipment to switch off SY_DPU_SWITCH_OFF_EQ_ID2 SY_DPU_SWITCH_OFF_DELAY2 2nd equipment to switch off SY_DPU_SWITCH_OFF_EQ_ID3 SY_DPU_SWITCH_OFF_DELAY3 3rd equipment to switch off SY_DPU_SWITCH_OFF_EQ_ID4 SY_DPU_SWITCH_OFF_DELAY4 4th equipment to switch off SY_DPU_SWITCH_OFF_EQ_ID5 SY_DPU_SWITCH_OFF_DELAY5 5th equipment to switch off SY_DPU_SWITCH_OFF_EQ_ID6 SY_DPU_SWITCH_OFF_DELAY6 6th equipment to switch off SY_DPU_SWITCH_OFF_EQ_ID7 SY_DPU_SWITCH_OFF_DELAY7 7th equipment to switch off SY_DPU_SWITCH_OFF_EQ_ID8 SY_DPU_SWITCH_OFF_DELAY8 8th equipment to switch off SY_DPU_SWITCH_OFF_EQ_ID9 SY_DPU_SWITCH_OFF_DELAY9 9th equipment to switch off SY_DPU_SWITCH_OFF_EQ_ID10 SY_DPU_SWITCH_OFF_DELAY10 10th equipment to switch off | DAS DBS | V2 | V2
SSS-CP-DPS-180 | DPU SW / HW status | The DPU Software shall maintain a set of housekeeping parameters related to the status of the DPU software itself and to the status of the DPU hardware. | DAS DBS | V1 | V1 | EIDA R-262 AD5-PERP-1 AD5-PERP-6
SSS-CP-DPS-190 | DPU SW / HW status | The DPU Software shall periodically report the DPU software status and the DPU hardware status in Housekeeping Parameter reports using the PUS service 3. | DAS DBS | V1 | V1
SSS-CP-DPS-200 | DPU SW / HW status | In SAFE mode, every SY_DPU_DBS_HK_GEN_PER x 125 ms, the DPU Software shall generate toward the SSMM a packet TM_DPU_DBS_HK (DBS HK report) containing a subset of the DPU software / hardware HK parameters as specified in [RD2]. | DBS | V1 | V1 | AD5-PERP-1 AD5-PERP-6
SSS-CP-DPS-210 | DPU SW / HW status | In OPERATIONAL mode, every SY_DPU_DAS_HK_GEN_PER x 125 ms, the DPU Software shall generate toward the SSMM a packet TM_DPU_DAS_HK (DAS HK report) containing a subset of the DPU software / hardware HK parameters as specified in [RD4]. | DAS | V1 |  | AD5-PERP-1 AD5-PERP-6
SSS-CP-DPS-201 | DPU SW / HW status | In OPERATIONAL mode, every SY_DPU_DAS_STAT_HK_GEN_PER x 125 ms, the DPU Software shall generate toward the SSMM a packet TM_DPU_DAS_STATISTICS_HK (DAS statistics HK report) containing a subset of the DPU software / hardware HK parameters as specified in [RD4]. | DAS | V2 |  | AD5-PERP-1 AD5-PERP-6
SSS-CP-DPS-211 | DPU SW / HW status | The PID of the TM_DPU_DAS_HK, TM_DPU_DAS_STATISTICS_HK and TM_DPU_DBS_HK packets shall be the PID #1. | DAS DBS | V1 | V1
SSS-CP-DPS-220 | DPU SW / HW status | The list below gives the minimal set of DPU hardware status parameters: - State of the SpaceWire interfaces. For each of the four DPU SpaceWire interfaces (DMS, LFR, TDS, THR): - Enabled / disabled - Link state: error-reset, error-wait, ready, started, connecting, run - Link error counters: write synchronization error counter, parity error counter, disconnect error counter, escape error counter, credit error counter - Network level error counters: invalid address error counter, EEP error counter, early EOP/EEP error counter, Rx packet too big counter - Timeout error counters: link fatal error counter, link initialization timeout error counter, packet transmission timeout error counter, packet receive timeout counter - AHB error counters: Rx AHB error counter, Tx AHB error counter - Buffer full error counters: Rx packet buffer full counter, Tx packet buffer full counter - Packets counters: received packet counter, sent packet counter - Only for the DMS SpaceWire interface: - Time-code error counter: time-code missing counter, time-code invalid counter - Tick out counter (incremented each time a new time-code has been received) - State of the SiS interfaces. For the both SiS interfaces (PDU, BIAS): - Link state: OK / error - Link error counter - Fifo full counters : Command FIFO full counter, Data FIFO full counter - Nominal / Redundant status : Nominal DPU or Redundant DPU - Watchdog status: enabled / disabled - AHB error counters (AHB correctable error counter, AHB not correctable error counter, Failing AHB transaction counter) - Last failing address (last address impacted by error) - State of the temperature sensor interface - Temperatures of the DPU board (x2) - Voltages of the DPU board (x6) - Value of the last time-code received from DMS | DAS DBS | V1 | V1 | EIDA R-203 EIDA R-245 AD5-PERP-1 AD5-PERP-6
SSS-CP-DPS-230 | DPU SW / HW status | The list below gives the minimal set of DPU software status parameters: - Software version - Current mode - Heart beat status (alive / not alive) for each RPW equipment (PDU, Bias Unit, TDS, TNR-HFR, LFR) - Critical alarm status (Bias link fatal error flag, PDU link fatal error flag, LFR link fatal error flag, TDS link fatal error flag, THR link fatal error flag, current consumption critical alarm flag, temperature critical alarm flag, unexpected DPU reset flag, short circuit alarm flag, ADC fatal error flag). - Reason of the reset (power on, software reset requested by TC, hardware reset triggered by the watchdog, software reset due to a processor exception, unknown cause) - Software logical address of each analyzer software which has been booted (xxx_EXE_RAM or xxx_EXE_EEPROM1 or xxx_EXE_EEPROM2 or xxx_NOT_BOOTED) - Software logical address (DAS_EXE_RAM or DAS_EXE_EEPROM1 or DAS_EXE_EEPROM2 or DAS_EXE_UNKNOWN) of the DAS executable - which was activated before a DPU reset if DBS is running - which is currently activated if DAS is running - Sequence count of the last received TC(20,128) Inter-InstrumentsCommunication packet - Counters of TC accepted and executed with success (one per PID) - Counters of TC rejected during acceptance stage or execution stage (one per PID) - Packet ID, type and sub-type of the last accepted/executed TC - Time of the last accepted/executed TC - Packet ID, type and sub-type of the last rejected TC - Time of the last rejected TC - Counters of TM transmitted toward the DMS (one per PID) - For each RPW analyzer (TDS, TNR-HFR, LFR): counter of the commands transmitted, counter of the commands executed with success, counter of the technical data packet received (HK), counter of the scientific data packet received - For DPU and BIAS: counter of the write commands transmitted, counter of the write commands executed with success, counter of the read commands transmitted, counter of the read commands executed with success. - The three error/anomaly counters (one per level of severity) - RID of the last error/anomaly report - Time of the last error/anomaly report - Time error counters: time not synchronized error counter, time-code inconsistent error counter | DAS DBS | V1 | V1 | EIDA R-245, EIDA R-203, EIDA R-401, EIDA R-402, EIDA R-269, EIDA R-281, AD5-PERP-1, AD5-PERP-6
SSS-CP-DPS-250 | DPU SW / HW status | After initialization, the DPU software shall set the value of SY_DPU_xxx_HK_GEN_PER (generation period of the TM_DPU_xxx_HK packet) to the value of the SY_DPU_xxx_HK_INIT_PER parameter. - SY_DPU_xxx_HK_INIT_PER is expressed in number of 8Hz cycles. | DAS DBS | V2 | V1 | AD5-PERP-6
SSS-CP-DPS-255 | Configuration parameter dump | The DPU software shall allow to dump in a TM_DPU_xxx_PARAMETER_DUMP packet, upon the reception of a TC_DPU_xxx_DUMP_PAR command, all its functional and operational parameters. | DAS DBS | V2 | V2 | AD5-PERP-1 AD5-PERP-6 EIDA R-402 EIDA R-244
SSS-CP-DPS-256 | Configuration parameter load | The DPU software shall allow to upload thanks to a TC_DPU_xxx_LOAD_COMMON_PAR packet its functional and operational parameters. - The uploaded parameters shall be programmed to EEPROM. - The uploaded parameters shall be used immediately excepting the parameters corresponding to the Spacewire logical addresses (SY_DPU_SSMM_LA, SY_DPU_OBC_LA1, SY_DPU_NOM_LA, SY_DPU_RED_LA) which shall be used only after the next reset. | DAS DBS | V2 | V2 | EIDA R-244
SSS-CP-DPS-258 | Configuration parameter load | Upon reception of a TC_DPU_xxx_LOAD_COMMON_PAR packet, the DPU software shall: - Store in EEPROM at address SY_DPU_xxx_CFG_EEPROM_ADDR a parameter block header containing a block ID and the size of all the functional and operational parameters conveyed in the TC_DPU_xxx_LOAD_COMMON_PAR packet. - Store in EEPROM at address (SY_DPU_xxx_CFG_EEPROM_ADDR + block header size in bytes) all the functional and operational parameters conveyed in the TC_DPU_xxx_LOAD_COMMON_PAR. - Compute a CRC on the parameter block using the XOR Rotate Algorithm as defined in annex I. -- The CRC shall be computed using data stored in SRAM before copying the parameter block in EEPROM (in order to avoid computing a wrong CRC due to EEPROM writing failures). - Store in EEPROM the computed CRC at the end of parameter block or in the block header. | DAS DBS | V2 | V2
SSS-CP-DPS-259 | Configuration parameter load | Upon reception of a TC_DPU_xxx_LOAD_COMMON_PAR packet, after having copied the parameter block, the DPU software shall check, by reading back the data from the EEPROM, that the parameter block has been copied correctly in EEPROM - In case of failure, the DPU software shall produce a TM_DPU_EVENT_ME_DPU_MEMORY packet. | DAS DBS | V2 | V2
SSS-CP-DPS-257 | Configuration parameter default value | Independently of the values stored in EEPROM at SY_DPU_xxx_CFG_EEPROM_ADDR address, the DPU software executable image stored in PROM (DBS) or EEPROM(DAS) (.text section or.data section) shall contain the default values of the DPU software parameters (as specified in the RPW IDB). | DAS DBS | V1 | V1
SSS-CP-DPS-261 | Configuration parameters at startup | At startup, the DPU software shall initialize its functional and operational parameters with: - The values stored in EEPROM at address SY_DPU_xxx_CFG_EEPROM_ADDR if the parameter block header is correct (right ID value and right block size) and if the CRC computed on the parameter block is equal to the CRC stored in EEPROM. - The default values stored in the software executable image otherwise. | DAS DBS | V2 | V2
SSS-CP-DPS-262 | Configuration parameters at startup | In case of missing configuration parameter block or corrupted configuration parameter block, the DPU software shall produce a TM_DPU_EVENT_ME_DPU_PARAM packet. | DAS DBS | V2 | V2
SSS-CP-DPS-260 | Software reset | Upon reception of a TC_DPU_RESET command, the DPU Software shall force the reboot of the DPU (reset triggered by Software). | DAS DBS | V2 | V1 | EIDA R-400, EIDA R-283
SSS-CP-DPS-270 | Software reset | Before forcing the reboot of the DPU, the DPU software shall save in the DBS/DAS interface area the following information: - The reason of the reset. - A copy of its HK parameters. - The time of the reset. | DAS DBS | V2 | V1
SSS-CP-DPS-390 | Temperature acquisition | The DPU Software shall periodically acquire the temperatures of the DPU board. | DAS DBS | V2 | V1
SSS-CP-DPS-400 | Deleted | Deleted |  | Deleted
SSS-CP-DPS-410 | Temperature acquisition | The DPU Software shall report the temperatures of the DPU board in the TM_DPU_OBC_HK packet and TM_DPU_DAS_HK packet. | DAS DBS | V2 | V1
SSS-CP-DPS-420 | Transmission to OBC of data for monitoring | Every SY_DPU_OBC_HK_GEN_PER x 125 ms, the DPU Software shall generate toward the OBC, using the PUS service 3, a HK report packet (TM_DPU_OBC_HK packet) containing a set of parameters to be monitored by the OBC. | DAS DBS | V2 | V1
SSS-CP-DPS-421 | Transmission to OBC of data for monitoring | After initialization, the DPU software shall set the value of SY_DPU_OBC_HK_GEN_PER (generation period of the TM_DPU_OBC_HK packet) to the value of the SY_DPU_OBC_HK_INIT_PER parameter. | DAS DBS | V2 | V1
SSS-CP-DPS-422 | Transmission to OBC of data for monitoring | The PID of the TM_DPU_OBC_HK packet shall be the PID #7. | DAS DBS | V2 | V1
SSS-CP-DPS-423 | Transmission to OBC of data for monitoring | The following parameters shall be conveyed to the OBC in the TM_DPU_OBC_HK packet: - DPU status words (mode, link states, heart beat status, etc.) - Critical alarm status word - PDU power on/off status - DPU and PDU secondary currents - DPU and PDU temperatures | DAS DBS | V2 | V1
SSS-CP-DPS-425 | Transmission to OBC of data for sharing with other instruments | Every SY_DPU_S20_HK_GEN_PER x 125 ms, the DPU Software shall generate toward the OBC, using the PUS service 3, a HK report packet (TM_DPU_S20_HK packet) containing a set of parameters to be shared with the other Solar Orbiter instruments. | DAS | V3
SSS-CP-DPS-426 | Transmission to OBC of data for sharing with other instruments | After initialization, the DPU software shall set the value of SY_DPU_S20_HK_GEN_PER (generation period of the TM_DPU_S20_HK packet) to the value of the SY_DPU_S20_HK_INIT_PER parameter. - The default value of SY_DPU_S20_HK_INIT_PER is: 1000 ms | DAS | V3
SSS-CP-DPS-427 | Transmission to OBC of data for monitoring | The PID of the TM_DPU_S20_HK packet shall be the PID #5. | DAS | V3
SSS-CP-DPS-430 | SpW IF FDIR management | The DPU Software shall monitor the state of all the SpaceWire interfaces which are enabled. | DAS DBS | V1 | V1
SSS-CP-DPS-440 | SpW IF FDIR management | In case of detection of any SpaceWire failure (link errors, network level errors, ...) identified in [RD6], the DPU Software shall generate a TM_DPU_EVENT_xxx_DPU_yyy_SPW event report containing the source of the error and react as specified in [RD6] and [RD24]. | DAS DBS | V1 | V1
SSS-CP-DPS-450 | SpW IF FDIR management | The DPU Software shall maintain a counter of the different errors (link errors, network level errors, timeout errors) in its DPU Software / hardware status that is periodically transmitted as a Housekeeping report. | DAS DBS | V1 | V1
SSS-CP-DPS-460 | SpW IF FDIR management | In case of reception of an EEP, the DPU Software shall discard the packets. | DAS DBS | V1 | V1
SSS-CP-DPS-470 | SpW IF FDIR management - DMS interface | After initialization (after power on or after a reset in case of DBS ; after booting process in case of DAS) or after the loss of the connection, if the DPU Software has failed to (re-)establish the connection with the DMS within a SY_DPU_DMS_CONNECT_TIMEOUT timeout period, then the DPU Software shall: - Reset the DMS SpaceWire interface. - Reset the connection timeout period. - Start again the connection process. - If the connection gets established, send a TM_DPU_EVENT_LE_DPU_SC_LINK event report. | DAS DBS | V2 | V2
SSS-CP-DPS-480 | SpW IF FDIR management - DMS interface | After SY_DPU_DMS_CONNECT_ATTEMPT unsuccessful attempts of connection with DMS, the DPU software shall: - Enter into STANDBY mode if DAS is running. - Increment the link fatal error counter. - Save its HK parameters in the DBS/DAS exchange zone. | DAS DBS | V2 | V2
SSS-CP-DPS-516 | SpW IF FDIR management - Analyzer interface | After having switched on an analyzer or after the loss of the connection, if the DAS has failed to (re-)establish the connection with the analyzer within a SY_DPU_EQ_CONNECT_TIMEOUT timeout period, then the DPU Software shall: - Reset the xxx SpaceWire interface. - Reset the connection timeout period. - Start again the connection process. | DAS | V2
SSS-CP-DPS-517 | SpW IF FDIR management - Analyzer interface | The DAS shall perform up to SY_DPU_EQ_CONNECT_ATTEMPT attempts of connection with an analyzer. | DAS | V2
SSS-CP-DPS-490 | SpW IF FDIR management - DMS interface | The DPU Software shall handle a SY_DPU_DMS_TX_TIMEOUT timeout period for the packet transmission to the DMS. | DAS DBS | V2 | V2
SSS-CP-DPS-500 | SpW IF FDIR management - DMS interface | The DPU Software shall handle a SY_DPU_DMS_RX_TIMEOUT timeout period for the packet reception from the DMS. | DAS DBS | V2 | V2
SSS-CP-DPS-510 | SpW IF FDIR management - DMS interface | If the complete packet has not been transmitted when the timeout expires, then the DPU Software shall: - Reset the link. - Enable a new connection. - Send again the packet if re-connection is a success. - Send a TM_DPU_EVENT_LE_DPU_SC_LINK event report if the re-connection is a success. | DAS DBS | V2 | V2
SSS-CP-DPS-515 | SpW IF FDIR management - DMS interface | If the complete packet has not been received when the timeout expires, then the DPU Software shall: - Reset the link. - Enable a new connection. - Send a TM_DPU_EVENT_LE_DPU_SC_LINK event report if the re-connection is a success. | DAS DBS | V2 | V2
SSS-CP-DPS-501 | SpW IF FDIR management - Analyzer interface | The DPU Software shall handle a SY_DPU_EQ_TX_TIMEOUT timeout period for the packet transmission to the analyzers. | DAS | V2
SSS-CP-DPS-502 | SpW IF FDIR management - Analyzer interface | The DPU Software shall handle a SY_DPU_EQ_RX_TIMEOUT timeout period for the packet reception from the analyzers. | DAS | V2
SSS-CP-DPS-503 | SpW IF FDIR management - Analyzer interface | If the complete packet has not been transmitted when the timeout expires, then the DPU Software shall: - Reset the link. - Enable a new connection. - Send again the packet if re-connection is a success. - Send a TM_DPU_EVENT_LE_DPU_xxx_LINK event report. | DAS | V2
SSS-CP-DPS-504 | SpW IF FDIR management - Analyzer interface | If the complete packet has not been received when the timeout expires, then the DPU Software shall: - Reset the link. - Enable a new connection. - Send a TM_DPU_EVENT_LE_DPU_xxx_LINK event report. | DAS | V2
SSS-CP-DPS-520 | SpW IF FDIR management - RPW analyzer FPGA FW interface | In case of reception of an analyzer FPGA firmware RMAP write/read reply indicating a failure, the DPU Software shall generate an error/anomaly event report (TM_DPU_EVENT_LE_DPU_xxx_RMAP) containing the reason of failure. | DAS | V1
SSS-CP-DPS-530 | SpW IF FDIR management - RPW analyzer FPGA FW interface | In case of reception of an analyzer FPGA firmware RMAP write/read reply indicating a failure, the DPU Software shall retry up to (SY_DPU_RMAP_CMD_ATTEMPT-1) times to send to the RPW Equipment FPGA firmware (LFR, TDS, THR) the RMAP write/read command. | DAS | V3
SSS-CP-DPS-540 | FDIR management | The DPU Software shall implement the FDIR mechanisms identified in the present document and in the RPW FDIR analysis [RD6] / [RD24]. | DAS DBS | V3 | V2
SSS-CP-DBS-010 | Sartup phase | After powering on the DPU or after a hardware or software reset, the following steps shall be perform: - The DBS shall be loaded from the PROM to the RAM by a boot loader routine. - The DPU hardware shall be initialized. - The DBS itself shall be started. - The DBS shall enter in the RPW SAFE mode. | DBS | V1 | V1
SSS-CP-DBS-015 | Startup phase | After its startup, the DBS shall be able to read the nominal / redundant status of the DPU hardware in order to properly initialize its logical address. | DBS | V2 | V2
SSS-CP-DBS-016 | Startup phase | At startup, whatever the cause of the reset, the DBS shall set to 0 all the HK parameters corresponding to counters (error counters, packet counter, etc). | DBS | V2 | V1
SSS-CP-DBS-017 | Startup phase | At startup, the DBS shall keep the EEPROM in the Reset State. | DBS | V2 | V2
SSS-CP-DBS-020 | Sartup phase | As soon as the DBS is operational, it shall produce a Normal/Progress Event Report (TM_DPU_EVENT_PR_DBS_BOOT) indicating that the DPU is in SAFE mode after having booted and the reason of the reset (power on, software reset requested by TC, software reset due to a processor exception, hardware reset triggered by the watchdog, unknown cause). | DBS | V1 | V1
SSS-CP-DBS-025 | Sartup phase | Before producing its boot ready progress event report, the DBS shall produce a TM_DPU_EVENT_HE_DPU_RESET event report packet and set the unexpected DPU reset flag to 1 if the reason of the reset is: - software reset due to a processor exception (ERROR_RESET), - or hardware reset triggered by the watchdog (WATCHDOG), - or unexpected reset (UNEXP_RESET), - or unknown cause (UNKNOWN_CAUSE). | DBS | V1 | V1
SSS-CP-DBS-026 | Sartup phase | The TM_DPU_EVENT_HE_DPU_RESET event report packet shall contain the following parameters: - reason of the reset (software reset due to a processor exception, hardware reset triggered by the watchdog, unknown cause), - software which was active before the reset occurred (DAS or DBS), - nominal / redundant status : Nominal DPU or Redundant DPU, - software logical address of the DAS executable if the DAS was active when the reset occurred. | DBS | V1 | V1
SSS-CP-DBS-030 | Sartup phase | The DBS shall be ready to accept commands within SY_DPU_DBS_DELAY_ACC_TC = 1 second after the boot event has been generated. | DBS | V1 | V1 | EIDA R-272
SSS-CP-DBS-040 | Sartup phase | After successful boot-up and time synchronization, the DBS shall enable the generation of its housekeeping reports (TM_DPU_DBS_HK, TM_DPU_OBC_HK, TM_DPU_PDU_HK). | DBS | V1 | V1 | EIDA R-273
SSS-CP-DBS-050 | Sartup phase | If no time synchronization has occurred within SY_DPU_DBS_TIME_SYN_TIMEOUT = 60 seconds, the DBS shall initiate the generation of its housekeeping reports (TM_DPU_DBS_HK, TM_DPU_OBC_HK, TM_DPU_PDU_HK) using a non-synchronized time value. | DBS | V1 | V1 | EIDA R-274
SSS-CP-DBS-060 | Mode management | The DBS manages only one mode: the SAFE mode. | DBS | V1 | V1
SSS-CP-DBS-070 | Test services | No other test services than the “Perform Connection Test” service shall be implemented in the DBS. | DBS | V1 | V2
SSS-CP-DBS-110 | Automatic switching-off of RPW equipments | After its startup, as soon as the connection with PDU has been established, the DBS shall trigger, by commanding the PDU, a switching-off sequence of all the RPW equipments (BIAS, TNR-HFR, TDS, LFR, ANT1_PA, ANT2_PA, ANT3_PA, SCM_PA, BIA_PA, CNV1, CNV2). | DBS | V1 | V2 | EIDA R-400
SSS-CP-DBS-140 | Boot of the Application SW | Upon reception of a TC_DPU_BOOT_DAS command, the DBS shall perform the boot of the DPU Application Software (DAS) according to the following steps: - Identify the start address of the DAS in the source memory (EEPROM or RAM). The DAS start address is a parameter of the TC_DPU_BOOT_DAS packet. - Check in the source memory (EEPROM or RAM), where the DAS is stored as a sequence of opcode and data segments (see the storage format in section 8.2), the completeness and correctness of each application software segment using CRC checksums. - If the application software is complete and correct, copy all the application software segments from the source memory (EEPROM or RAM) to the executable memory. - Check in the executable memory that the Application Software has been correctly deployed. - Copy in the DBS/DAS exchange zone the following information: - HK parameters - Current time - TM sequence counters (one per APID and destination ID) - Generate the telecommand execution success report. - Start the application software (i.e. switch to DAS). | DBS | V1 | V1 | EIDA R-246
SSS-CP-DBS-145 | Boot of the Application SW | The DAS start address given in the TC_DPU_BOOT_DAS packet shall be a logical address (i.e. a number identifying a physical address thanks to a matching table stored somewhere). Three DAS logical addresses are defined: - 0 = DAS_EXE_RAM (physical address given by the parameter SY_DPU_RPW_EXE_RAM_ADDR) - 1 = DAS_EXE_EEPROM1 (physical address given by the parameter SY_DPU_DAS_EXE_EEPROM_ADDR1) - 2 = DAS_EXE_EEPROM2 (physical address given by the parameter SY_DPU_DAS_EXE_EEPROM_ADDR2) | DBS | V1 | V1
SSS-CP-DBS-146 | Boot of the Application SW | The parameters SY_DPU_RPW_EXE_RAM_ADDR, SY_DPU_DAS_EXE_EEPROM_ADDR1 and SY_DPU_DAS_EXE_EEPROM_ADDR2 shall be changeable thanks to a parameter load TC (TC_DPU_DBS_LOAD_COMMON_PAR). | DBS | V2 | V2
SSS-CP-DBS-150 | Boot of the Application SW | The application software image is considered as complete in the source memory if: - each segment is immediately followed by an other segment, - an end segment has been found. | DBS | V1 | V1 | EIDA R-246
SSS-CP-DBS-160 | Boot of the Application SW | The application software image is considered as correct in the source memory if all the segments have been correctly checked. | DBS | V1 | V2 | EIDA R-246
SSS-CP-DBS-170 | Boot of the Application SW | The application software image is considered as correctly deployed in the executable memory if all the segments have been correctly copied. | DBS | V1 | V2 | EIDA R-246
SSS-CP-DBS-175 | Boot of the Application SW | The DBS shall check in the executable memory each segment that it has copied (just after having copied it). - The verification shall be performed by comparing the content of the executable memory with the content of the source memory. - In case of failure, the DBS shall produce a TM_DPU_EVENT_ME_DPU_MEMORY packet. | DBS | V2 | V2 | EIDA R-246
SSS-CP-DBS-180 | Boot of the Application SW | If a verification fails during the boot process, the DBS shall stop the boot process and shall generate - a Telecommand Execution Completed Failure Report (type = 1, subtype = 8) - a medium severity error event report (TM_DPU_EVENT_ME_DPU_BOOT) containing in the parameter fields the reason of the failure (wrong checksum, missing segment, …): - If at a given address or after a list of valid segments, there is no other valid segment, the error code shall be: SEGMENT_NOT_FOUND. - If the calculated CRC over a segment is different from the CRC value at the end of this segment, the error code shall be: SEGMENT_CRC_WRONG. - If, at the given address, there is only an end segment, the error code shall be: ONLY_ENDSEGMENT. - If the destination address in a segment is wrong or invalid, the error code shall be: SEGMENT_ADDRESS_INVALID. - If the size of a segment is wrong or invalid, the error code shall be: SEGMENT_SIZE_INVALID. - If the content of a segment copied in the executable memory is different of the content of the segment in the source memory, the error code shall be: SEGMENT_BADLY_COPIED | DBS | V1 | V1 | EIDA R-246
SSS-CP-DBS-190 | Boot of the Application SW | The DBS shall skip all the verifications performed during the boot process if it has been requested in the TC_DPU_BOOT_DAS packet. - The TC_DPU_BOOT packet shall have a parameter specifying if the boot process verifications shall be performed or not. | DBS | V1 | V1
SSS-CP-DAS-003 | DAS Startup phase | After its startup, the DAS shall reset the PDU. | DAS | V2
SSS-CP-DAS-004 | DAS Startup phase | After its startup, the DAS shall be able to read the nominal / redundant status of the DPU hardware in order to properly initialize its logical address. | DAS | V2
SSS-CP-DAS-005 | DAS Startup phase | After its startup, the DAS shall initialize its TM sequence counters with the values read in the DBS to DAS exchange zone. | DAS | V2
SSS-CP-DAS-006 | DAS Startup phase | After its startup, the DAS shall initialize its internal time with the time value read in the DBS to DAS exchange zone. | DAS | V2
SSS-CP-DAS-010 | DAS Startup phase | As soon as the DAS is operational, it shall produce a Normal/Progress Event Report (TM_DPU_EVENT_PR_DAS_BOOT) giving the DAS version. | DAS | V2 |  | EIDA R-275
SSS-CP-DAS-020 | DAS Startup phase | The DAS shall be ready to accept commands within SY_DPU_DAS_DELAY_ACC_TC = 1 second after the boot event has been generated. | DAS | V2 |  | EIDA R-272
SSS-CP-DAS-030 | DAS Startup phase | After its startup, the DAS shall enable the generation of its housekeeping reports (all the HK TM packets). | DAS | V2 |  | EIDA R-273
SSS-CP-DAS-040 | Deleted | Deleted. | DAS | Deleted |  | EIDA R-274
SSS-CP-DAS-042 | Mode management | The DAS shall implement the following modes such as they are described in section - STANDBY - SERVICE - SCIENCE / SURVEY / SURVEY_NORMAL - SCIENCE / SURVEY / SURVEY_BURST - SCIENCE / SURVEY / SURVEY_BACKUP - SCIENCE / DETECTION / SBM_DETECTION - SCIENCE / DETECTION / SBM1_DUMP - SCIENCE / DETECTION / SBM2_ACQUISITION | DAS | V3
SSS-CP-DAS-050 | Mode management | In all its sub-modes, the DAS shall be able to accept and process, without any delay, the TC_DPU_RESET command. | DAS | V2 |  | EIDA R-400
SSS-CP-DAS-060 | Mode management | Upon each mode transition or sub-mode transition, the DAS shall generate a TM_DPU_EVENT_PR_DPU_MODE progress event report packet identifying the outgoing and incoming mode or sub-mode. | DAS | V2 |  | EIDA R-269
SSS-CP-DAS-061 | Transition to STANDBY mode | The DAS shall accept the TC_DPU_ENTER_STANDBY command in the following mode: - SERVICE - SURVEY_NORMAL - SURVEY_BURST - SURVEY_BACKUP - SBM1_DUMP - SBM_DETECTION - SBM2_ACQUISITION | DAS | V2
SSS-CP-DAS-062 | Transition to STANDBY mode | Upon reception of a TC_DPU_ENTER_STANDBY command, the DAS shall enter in the STANDBY mode. | DAS | V2 |  | EIDA R-283
SSS-CP-DAS-063 | Transition to STANDBY mode | When entering in the STANDBY mode, the DAS shall trigger a procedure for switching-off all the RPW equipments (BIAS, TNR-HFR, TDS, LFR, ANT1_PA, ANT2_PA, ANT3_PA, SCM_PA, BIA_PA, CNV1, CNV2). - The switching-off procedure to be applied is the one described in section 4.2.2.5 | DAS | V2
SSS-CP-DAS-064 | Transition to STANDBY mode | The DAS shall be able to enter in STANDBY mode after an internal emergency decision (FDIR). | DAS | V3
SSS-CP-DAS-068 | Transition to STANDBY mode | When entering in the STANDBY mode, the DAS shall: - Send a command TC_xxx_ENTER_MODE(STANDBY) to the switched-on analyzers (LFR, TDS, THR) before switching-off them. | DAS | V2
SSS-CP-DAS-065 | Transition to SERVICE mode | The DAS shall accept the TC_DPU_ENTER_SERVICE command in the following modes: - STANDBY - SURVEY_NORMAL - SURVEY_BURST - SURVEY_BACKUP - SBM1_DUMP - SBM_DETECTION - SBM2_ACQUISITION | DAS | V2
SSS-CP-DAS-066 | Transition to SERVICE mode | Upon reception of a TC_DPU_ENTER_SERVICE command, the DAS shall enter in the SERVICE mode. | DAS | V2
SSS-CP-DAS-067 | Transition to SERVICE mode | When entering in the SERVICE mode from a SCIENCE mode, the DAS shall: - Stop all the acquisition performed by the analyzers. - Stop all the treatments (detection, compression, etc.) performed on the data sent by analyzers. - Stop the transmission of the science TM packets toward the S/C SSMM. - Send a command TC_xxx_ENTER_MODE(STANDBY) to the switched-on analyzers (LFR, TDS, THR). | DAS | V2
SSS-CP-DAS-070 | Transition to SURVEY_NORMAL mode | The DAS shall accept the TC_DPU_ENTER_SURVEY_NORMAL command in the following modes and sub-modes: - SERVICE - SURVEY_BURST - SBM1_DUMP - SBM_DETECTION - SBM2_ACQUISITION | DAS | V2 |  | REQ-RPW-SYS-0302
SSS-CP-DAS-080 | Transition to SURVEY_NORMAL mode | Upon reception of a TC_DPU_ENTER_SURVEY_NORMAL command, the DAS shall: - Compute the time Ttr where the transition will be effective: Ttr = (TC Reception Time + 1 second) rounded to the upper second. - Send a command TC_xxx_ENTER_MODE(NORMAL, Ttr) to the switched-on analyzers (LFR, TDS, THR). - Wait until the Ttr time. - Enter in the SURVEY_NORMAL mode. | DAS | V2 |  | REQ-RPW-SYS-0302
SSS-CP-DAS-085 | Transition to SURVEY_BURST mode | The DAS shall accept the TC_DPU_ENTER_SURVEY_BURST command in the following modes and sub-modes: - SERVICE - SURVEY_NORMAL - SBM_DETECTION | DAS | V2
SSS-CP-DAS-086 | Transition to SURVEY_BURST mode | Upon reception of a TC_DPU_ENTER_SURVEY_BURST command, the DAS shall: - Compute the time Ttr where the transition will be effective: Ttr = (TC Reception Time + 1 second) rounded to the upper second. - Send a command TC_xxx_ENTER_MODE(BURST, Ttr) to the switched-on analyzers (LFR, TDS, THR). - Wait until the Ttr time. - Enter in the SURVEY_BURST mode. | DAS | V2
SSS-CP-DAS-087 | Transition to SURVEY_BACKUP mode | The DAS shall accept the TC_DPU_ENTER_SURVEY_BACKUP command in the following modes: - SERVICE | DAS | V3
SSS-CP-DAS-088 | Transition to SURVEY_BACKUP mode | Upon reception of a TC_DPU_ENTER_SURVEY_BACKUP command, the DAS shall: - Compute the time Ttr where the transition will be effective: Ttr = (TC Reception Time + 1 second) rounded to the upper second. - Send a command TC_TDS_ENTER_MODE(LFM, Ttr) to TDS - Send a command TC_THR_ENTER_MODE(NORMAL, Ttr) to TNR-HFR - Wait until the Ttr time. - Enter in the SURVEY_BACKUP mode. | DAS | V3
SSS-CP-DAS-090 | Transition to SBM_DETECTION mode | The DAS shall accept the TC_DPU_ENTER_SBM_DETECTION command in the following modes and sub-modes: - SURVEY_NORMAL - SURVEY_BURST - SERVICE - SBM1_DUMP - SBM2_ACQUISITION | DAS | V2
SSS-CP-DAS-091 | Transition to SBM_DETECTION mode | Upon reception of a TC_DPU_ENTER_SBM_DETECTION, the DAS shall: - Compute the time Ttr where the transition will be effective: Ttr = (TC Reception Time + 1 second) rounded to the upper second. - Send a command TC_xxx_ENTER_MODE(SBM1, Ttr) to the switched-on analyzers (LFR, TDS). - Wait until the Ttr time. - Enter in the SBM_DETECTION mode. | DAS | V2
SSS-CP-DAS-092 | Transition to SBM1_DUMP mode | The DAS shall accept the TC_DPU_ENTER_SBM1_DUMP command in the following mode : - SBM_DETECTION | DAS | V2
SSS-CP-DAS-093 | Transition to SBM1_DUMP mode | Upon reception of a TC_DPU_ENTER_SBM1_DUMP, the DAS shall: - Enter in the SBM1_DUMP mode. - Start the SBM1_DUMP mode processing. | DAS | V2
SSS-CP-DAS-094 | Transition to SBM2_ACQUISITION mode | The DAS shall accept the TC_DPU_ENTER_SBM2_ACQ command in the following mode : - SBM_DETECTION | DAS | V2
SSS-CP-DAS-095 | Transition to SBM2_ACQUISITION mode | Upon reception of a TC_DPU_ENTER_SBM2_ACQ, the DAS shall: - Enter in the SBM2_ACQUISITION mode. - Start the SBM2_ACQUISITION mode processing. | DAS | V2
SSS-CP-DAS-1170 | Absolute synchronization management | If the CP_DPU_ABSOLUTE_SYNC_FLAG of the TC_DPU_ENTER_SURVEY_NORMAL, TC_DPU_ENTER_SURVEY_BURST, TC_DPU_ENTER_SURVEY_BACKUP, TC_DPU_ENTER_SBM_DETECTION, TC_DPU_ENTER_SBM2_ACQ packets is equal to true, the DAS shall: - delay the mode transition by postponing the transmission toward the analyzers of the TC_xxx_ENTER_MODE(NORMAL / BURST / SBM1 / LFM, Transition_Time) packet to the TC_Transmission_Time time, - generate a “wait for synchronization” progress event report TM_DPU_EVENT_PR_DPU_WAIT_SYNC giving the current mode, the next mode and the time of the transition (Transition_Time), - produce without waiting the mode transition the telecommand execution completed report. Where xxx = LFR, TDS or THR | DAS | V3
SSS-CP-DAS-1180 | Absolute synchronization management | The DAS shall compute the times Transition_Time and TC_Transmission_Time as follows: - Transition_Time = SY_DPU_ABSOLUTE_SYNCHRO_REF + ceiling((Current_Time - SY_DPU_ABSOLUTE_SYNCHRO_REF) / SY_DPU_ABSOLUTE_SYNCHRO_PER) * SY_DPU_ABSOLUTE_SYNCHRO_PER - TC_Transmission_Time = Transition_Time – 1.5 | DAS | V3
SSS-CP-DAS-1190 | Absolute synchronization management | If the DAS receives any TC_DPU_ENTER_xxx packet while it is waiting for the TC_Transmission_Time time, then it shall: - stop to wait for the TC_Transmission_Time time, - generate a “wait for synchro” failure event report TM_DPU_EVENT_ME_DPU_WAIT_SYNC(ABORTED) giving the current mode, the next mode previously commanded and the previous time of the transition (Transition_Time), - continue to process the new TC_DPU_ENTER_xxx packet. | DAS | V3
SSS-CP-DAS-1200 | Absolute synchronization management | While the DAS is waiting for the TC_Transmission_Time time, it shall set the HK_DPU_WAIT_SYNC_FLAG parameter of the TM_DPU_DAS_HK packet to true. | DAS | V3
SSS-CP-DAS-1210 | Absolute synchronization management | If the DAS is not waiting for the TC_Transmission_Time time, it shall set the HK_DPU_WAIT_SYNC_FLAG parameter of the TM_DPU_DAS_HK packet to false. | DAS | V3
SSS-CP-DAS-200 | Telemetry management | To ensure the consistency of the TM packets sent to the ground, the DAS shall maintain, at its own level, a TM sequence counter incremented per APID and Destination ID for the following process ID: - PID#1 - PID#2 - PID#3 - PID#4 - PID#5 - PID#6 - PID#7 | DAS | V2
SSS-CP-DAS-210 | Telemetry management | When the DAS has to forward to DMS a TM packet received from an analyzer (a TM packet having a PID corresponding to an analyzer: PID#2, PID#3 or PID#4), it shall, before forwarding the packet, update the sequence count field of the packet with the value of the TM sequence counter maintained at its level for the related couple of (APID, Destination ID). | DAS | V2
SSS-CP-DAS-218 | Telemetry management | When the DAS has to forward to DMS a science TM packet (PUS type = 21), whatever the PID, it shall, before transmitting the packet, update the time field of the packet data field header (PUS header) with the current time. | DAS | V2
SSS-CP-DAS-212 | Telemetry management | The DAS shall manage four TM output buffers: - TM Buffer #1 (HK_TM_FIFO): the first TM buffer is reserved to the TM packets transferred to the packet store #1 (RPW HK and technical packets). - TM Buffer #2 (SVY_TM_FIFO): the second TM buffer is reserved to the TM packets transferred to the packet store #2 (RPW SURVEY science packets). - TM Buffer #3 (SBM_TM_FIFO): the third TM buffer is reserved to the TM packets transferred to the packet store #3 (RPW SBM science packets). - TM Buffer #4 (OBC_TM_FIFO): the fourth TM buffer is reserved to the TM packets transferred to OBC. | DAS | V2
SSS-CP-DAS-211 | Telemetry management | Upon reception of a TC_DPU_RESET_TM_BUFFER(HK_TM_FIFO), the DAS shall reset the TM buffer #1. | DAS | V2
SSS-CP-DAS-213 | Telemetry management | Upon reception of a TC_DPU_RESET_TM_BUFFER(SVY_TM_FIFO), the DAS shall reset the TM buffer #2. | DAS | V2
SSS-CP-DAS-214 | Telemetry management | Upon reception of a TC_DPU_RESET_TM_BUFFER(SBM_TM_FIFO), the DAS shall reset the TM buffer #3. | DAS | V2
SSS-CP-DAS-215 | Telemetry management | Upon reception of a TC_DPU_RESET_TM_BUFFER(OBC_TM_FIFO), the DAS shall reset the TM buffer #4. | DAS | V2
SSS-CP-DAS-216 | Deleted | Deleted. |  | Deleted
SSS-CP-DAS-217 | Deleted | Deleted. |  | Deleted
SSS-CP-DAS-220 | DAS SW / HW status | The DAS shall report in its periodic HK packet (TM_DPU_DAS_HK and TM_DPU_DAS_STATISTICS_HK) the resources utilized: - Memory usage (TM FIFO, compression FIFO, transmission FIFO, reception FIFO, etc.) - CPU usage - I/O usage (average rate per SpaceWire link) | DAS | V2 |  | EIDA R-245
SSS-CP-DAS-230 | BIAS HK acquisition | The DAS shall periodically acquire by polling the BIAS housekeepings (BIAS status, BIAS output configuration, etc.). | DAS | V1
SSS-CP-DAS-240 | BIAS HK acquisition | After initialization, the DAS shall set the value for the acquisition (polling) frequency of the BIAS housekeeping to the default value of the SY_DPU_BIA_HK_SAMPLING_PER parameter (125 ms). | DAS | V1
SSS-CP-DAS-250 | BIAS HK reporting | Every SY_DPU_BIA_HK_GEN_PER x 125 ms, the DAS shall report the BIAS housekeepings in a dedicated Housekeeping Parameter report (TM_DPU_BIA_HK). - This report is called BIAS HK report. | DAS | V1
SSS-CP-DAS-260 | BIAS HK reporting | The sample number of each parameter of BIAS HK reports shall be fixed to one. | DAS | V1
SSS-CP-DAS-270 | BIAS HK reporting | The BIAS HK values, which are copied by the DAS in the HK report, shall be the latest acquired. | DAS | V1
SSS-CP-DAS-280 | BIAS HK reporting | After initialization, the DAS shall set the value of SY_DPU_BIA_HK_GEN_PER (generation period of BIAS HK reports) to the value of the SY_DPU_BIA_HK_INIT_PER parameter. | DAS | V1
SSS-CP-DAS-290 | BIAS HK reporting | The DAS shall be able to change the value of the SY_DPU_BIA_HK_GEN_PER parameter upon reception of a TC_DPU_UPDATE_HK_PERIOD(BIA_HK_REPORT_SID) command. | DAS | V1
SSS-CP-DAS-300 | BIAS HK reporting | Upon reception of a TC_DPU_ENABLE_HK(BIA_HK_REPORT_SID) command, the DAS shall enable the transmission of the TM_DPU_BIA_HK packet toward the DMS. | DAS | V1
SSS-CP-DAS-305 | BIAS HK reporting | Upon reception of a TC_DPU_DISABLE_HK(BIA_HK_REPORT_SID) command, the DAS shall disable the transmission of the TM_DPU_BIA_HK packet toward the DMS. | DAS | V1
SSS-CP-DAS-310 | Analyzer HK reporting | The DAS shall be able to receive for processing the HK report packets provided periodically (fixed period) by the three analyzers: - TM_LFR_HK packet, - TM_TDS_HK packet, - TM_THR_HK packet. | DAS | V2
SSS-CP-DAS-315 | Analyzer HK reporting | Every SY_xxx_HK_GEN_PER x 125 ms, the DAS shall forward to the DMS the last TM_xxx_HK packet that it has received from xxx. | DAS | V2
SSS-CP-DAS-320 | Analyzer HK reporting | Upon reception of a TC_xxx_UPDATE_HK_PERIOD, the DAS shall be able to change the value of the SY_xxx_HK_GEN_PER parameter | DAS | V1
SSS-CP-DAS-325 | Analyzer HK reporting | After initialization, the DAS shall set the value of SY_xxx_HK_GEN_PER (generation period of xxx HK reports) to the value of the SY_xxx_HK_INIT_PER parameter. | DAS | V2
SSS-CP-DAS-330 | Analyzer HK reporting | Upon reception of a TC_xxx_ENABLE_HK command, the DAS shall enable the transmission of the TM_xxx_HK packet toward the DMS. | DAS | V2
SSS-CP-DAS-335 | Analyzer HK reporting | Upon reception of a TC_xxx_DISABLE_HK command, the DAS shall disable the transmission of the TM_xxx_HK packet toward the DMS. | DAS | V2
SSS-CP-DAS-336 | HK counter clearing | Upon reception of a TC_DPU_CLEAR_HK packet, the DAS shall reset all the HK counters contained in the TM_DPU_DAS_HK, TM_DPU_DAS_STATISTICS_HK and TM_DPU_OBC_HK packets. | DAS | V2
SSS-CP-DAS-340 | Deleted | Deleted. | DAS | Deleted
SSS-CP-DAS-341 | Deleted | Deleted. | DAS | Deleted
SSS-CP-DAS-345 | Power consumption monitoring | The DAS shall continuously monitor the RPW secondary powers (all the secondary powers excepted the DPU and PDU secondary powers, see the list in the tables below) by checking the measured values of the currents against their nominal values and according the following rules. - Let HNOM the nominal high value of the current (managed in the RPW IDB) - Let LNOM the nominal low value of the current (managed in the RPW IDB) - Let CURRENT the measured value of the current - Let WDEV and FDEV two deviation percentages, with FDEV > WDEV - If (CURRENT < HNOM * (1 + WDEV / 100)) and (CURRENT > LNOM * (1 - WDEV / 100)), then the measured current is in its nominal range; no action is required. - If (HNOM * (1 + WDEV / 100) <= CURRENT < HNOM * (1 + FDEV / 100)) or (LNOM * (1 - FDEV / 100) < CURRENT <= LNOM * (1 - WDEV / 100)), then the measured current is in the warning range. - If (CURRENT >= HNOM * (1 + FDEV / 100)) or (CURRENT <= LNOM * (1 - FDEV / 100)), then the measured current is in the failure range. | DAS | V3
SSS-CP-DAS-1280 | Power consumption monitoring | The DAS shall monitor the currents from the HK raw values provided by the PDU. | DAS | V3
SSS-CP-DAS-350 | Power consumption monitoring | The DAS shall handle, for each monitored current, one parameter defining the warning deviation percentage (WDEW) and one parameter defining the failure deviation percentage (FDEV). | DAS | V3
SSS-CP-DAS-355 | Power consumption monitoring | The DAS shall perform the power consumption monitoring at the frequency of 125 ms. | DAS | V3
SSS-CP-DAS-360 | Short circuit monitoring | The DAS shall detect that a short circuit has occurred by monitoring the PDU HK over-current status. | DAS | V3
SSS-CP-DAS-365 | Short circuit monitoring | When a short circuit has occurred, the DAS shall: − Identify in the PDU HK which subsystem has caused the failure. − Report the anomaly in a TM_DPU_EVENT_HE_RPW_OVC error event report packet − Set the short circuit alarm flag to 1. − Enter in the SERVICE mode. | DAS | V3
SSS-CP-DAS-370 | Short circuit monitoring | The TM_DPU_EVENT_HE_RPW_OVC packet shall contain the identifier of the failing subsystem. | DAS | V3
SSS-CP-DAS-1470 | Over-voltage monitoring | The DAS shall detect that an over-voltage has occurred by monitoring the PDU HK over-voltage status. | DAS | V3
SSS-CP-DAS-1480 | Over-voltage monitoring | When an over-voltage has occurred, the DAS shall: − Identify in the PDU HK which voltage has caused the failure. − Report the anomaly in a TM_DPU_EVENT_HE_RPW_OVV error event report packet. − Set the over-voltage alarm flag to 1. − Enter in the SERVICE mode. | DAS | V3
SSS-CP-DAS-1490 | Over-voltage monitoring | The TM_DPU_EVENT_HE_RPW_OVV packet shall contain the identifier of the failing voltage. | DAS | V3
SSS-CP-DAS-375 | Deleted | Deleted. |  | Deleted
SSS-CP-DAS-380 | Deleted | Deleted. |  | Deleted
SSS-CP-DAS-385 | Deleted | Deleted. |  | Deleted
SSS-CP-DAS-390 | Deleted | Deleted. |  | Deleted
SSS-CP-DAS-400 | Deleted | Deleted. |  | Deleted
SSS-CP-DAS-405 | Deleted | Deleted. |  | Deleted
SSS-CP-DAS-410 | Deleted | Deleted. |  | Deleted
SSS-CP-DAS-415 | Power consumption monitoring | If the DAS detects SY_DPU_DAS_PWR_WARN_CNT consecutive times that a current is in its warning range, then it shall perform the following actions: - Report the anomaly in a TM_DPU_EVENT_LE_RPW_CURRENT event report packet. | DAS | V3 |  | EIDA R-285
SSS-CP-DAS-420 | Power consumption monitoring | If the DAS detects SY_DPU_DAS_PWR_FAIL_CNT consecutive times that a current is in its failure range, then it shall perform the following actions: - Report the anomaly in a TM_DPU_EVENT_ME_RPW_CURRENT event report packet. - Execute the recovery procedure as specified in: SSS-CP-DAS-473, SSS-CP-DAS-467, SSS-CP-DAS-468, SSS-CP-DAS-469, SSS-CP-DAS-471, SSS-CP-DAS-472. | DAS | V3 |  | EIDA R-285
SSS-CP-DAS-425 | Power consumption monitoring | The TM_DPU_EVENT_xxx_RPW_CURRENT event report packet shall contain the following auxiliary parameters allowing to decode properly the anomaly: - The ID of the current concerned by the anomaly. - The value of the measured current (CURRENT). - The value of the nominal high current (HNOM). - The value of the nominal low current (LNOM). - The value of the WDEV parameter. - The value of the FDEV parameter. Where xxx can be LE or ME | DAS | V3
SSS-CP-DAS-430 | Power consumption monitoring | The DAS shall allow to change upon reception of a TC_DPU_LOAD_POWER_PAR packet: - The value of the WDEV parameters. - The value of the FDEV parameters. | DAS | V3 |  | EIDA R-282
SSS-CP-DAS-1450 | Power consumption monitoring | The DAS shall allow to enable/disable the monitoring of a given current ccc thanks to a specific parameter SY_DPU_ccc_MTR conveyed in the TC_DPU_LOAD_POWER_PAR packet. | DAS | V3 |  | EIDA R-280
SSS-CP-DAS-1460 | Power consumption monitoring | The DAS shall allow to enable/disable the triggering of the isolation and recovery actions related to the failure detection of a given current ccc thanks to a specific parameter SY_DPU_ccc_REC conveyed in the TC_DPU_LOAD_POWER_PAR packet. | DAS | V3 |  | EIDA R-280
SSS-CP-DAS-435 | Temperature monitoring | The DAS shall continuously monitor all the temperatures of the RPW subsystems by checking them against thresholds according to the following rules: - Let Tm the measured value of the temperature - Let fthr_low and fthr_up two temperature thresholds, with fthr_up > fthr_low - If fthr_low < Tm < fthr_up, then the measured temperature is in its nominal range; no action is required. - If Tm >= fthr_up or if Tm <= fthr_low, then the measured temperature is in the failure range. | DAS | V3
SSS-CP-DAS-1290 | Temperature monitoring | The DAS shall monitor the temperatures from the HK raw values provided by DPU, PDU, THR, LFR, TDS and BIAS. | DAS | V3
SSS-CP-DAS-440 | Temperature monitoring | The DAS shall handle, for each monitored temperature, two parameters defining the failure thresholds (fthr_low = lower bound and fthr_up = upper bound). | DAS | V3
SSS-CP-DAS-445 | Deleted | Deleted. |  | Deleted
SSS-CP-DAS-450 | Temperature monitoring | If the DAS detects SY_DPU_DAS_TEMP_FAIL_COUNT consecutive times that a temperature is in its failure range, then it shall perform the following actions: − Report the anomaly in a TM_DPU_EVENT_HE_RPW_TEMPERATURE event report packet. − Set the temperature critical alarm flag to 1. − If the failing temperature is not a DPU temperature nor a PDU temperature, then − Switch off the subsystem concerned by the anomaly and remove it from the RPW operational context. − Enter in the SERVICE mode excepting if the DAS is in STANDBY mode. − Execute the recovery procedure as specified in: SSS-CP-DAS-471, SSS-CP-DAS-472. | DAS | V3 |  | EIDA R-285
SSS-CP-DAS-455 | Temperature monitoring | The TM_DPU_EVENT_HE_RPW_TEMPERATURE event report packets shall contain the following auxiliary parameters allowing to decode properly the anomaly: - The ID of the temperature concerned by the anomaly. - The value of the measured temperature (Tm). - The value of the failure threshold parameters (fthr_low, fthr_up). | DAS | V3
SSS-CP-DAS-460 | Temperature monitoring | The DAS shall allow to change upon reception of a TC_DPU_LOAD_TEMPERATURE_PAR packet all the temperature thresholds (fthr_low and fthr_up). | DAS | V3 |  | EIDA R-282
SSS-CP-DAS-1410 | Temperature monitoring | The DAS shall allow to enable/disable the monitoring of a given temperature ttt thanks to a specific parameter SY_DPU_ttt_MTR conveyed in the TC_DPU_LOAD_TEMPERATURE_PAR packet. | DAS | V3 |  | EIDA R-280
SSS-CP-DAS-1420 | Temperature monitoring | The DAS shall allow to enable/disable the triggering of the isolation and recovery actions related to the failure detection of a given temperature ttt thanks to a specific parameter SY_DPU_ttt_REC conveyed in the TC_DPU_LOAD_TEMPERATURE_PAR packet. | DAS | V3 |  | EIDA R-280
SSS-CP-DAS-1080 | BIAS high voltage monitoring | The DAS shall continuously monitor all the BIAS high voltages reported in the TM_DPU_BIA_HK packet (HK_BIA_PHV and HK_BIA_NHV parameters) by checking them against thresholds according to the following rules: - If (HK_BIA_PHV < SY_DPU_BIA_PHV_LOW and HK_BIA_PHV > SY_DPU_BIA_PHV_UP), then HK_BIA_PHV is in the failure range, where HK_BIA_PHV, SY_DPU_BIA_PHV_LOW and SY_DPU_BIA_PHV_UP are unsigned 8-bit raw values. - If (HK_BIA_NHV > SY_DPU_BIA_NHV_LOW and HK_BIA_NHV < SY_DPU_BIA_NHV_UP), then HK_BIA_NHV is in the failure range, where HK_BIA_NHV, SY_DPU_BIA_NHV_LOW and SY_DPU_BIA_NHV_UP are unsigned 8-bit raw values. | DAS | V3
SSS-CP-DAS-1081 | BIAS high voltage monitoring | If the DAS detects SY_DPU_DAS_BHV_FAIL_COUNT consecutive times that a BIAS high voltage is in its failure range, then it shall perform the following actions: - Report to the anomaly in a TM_DPU_EVENT_HE_BIAS_HV event report packet. - Set to 1 the BIAS link fatal error flag. - Switch off the BIAS and remove it from the RPW operational context. - Enter in the SERVICE mode. - Execute the recovery procedure as specified in: SSS-CP-DAS-471, SSS-CP-DAS-472. | DAS | V3 |  | EIDA R-285
SSS-CP-DAS-1082 | BIAS high voltage monitoring | The DAS shall allow to change upon reception of a TC_DPU_LOAD_BHV_PAR packet the value of the SY_DPU_DAS_BHV_FAIL_CNT, SY_DPU_BIA_PHV_LOW, SY_DPU_BIA_PHV_UP, SY_DPU_BIA_NHV_LOW and SY_DPU_BIA_NHV_UP parameters. | DAS | V3 |  | EIDA R-282
SSS-CP-DAS-1430 | BIAS high voltage monitoring | The DAS shall allow to enable/disable the monitoring of a given BIAS high voltage bbb thanks to a specific parameter SY_DPU_bbb_MTR conveyed in the TC_DPU_LOAD_BHV_PAR packet. | DAS | V3 |  | EIDA R-280
SSS-CP-DAS-1440 | BIAS high voltage monitoring | The DAS shall allow to enable/disable the triggering of the isolation and recovery actions related to the failure detection of a given BIAS high voltage bbb thanks to a specific parameter SY_DPU_bbb_REC conveyed in the TC_DPU_LOAD_ BHV_PAR packet. | DAS | V3 |  | EIDA R-280
SSS-CP-DAS-461 | Analyzer monitoring | The DAS shall continuously check the status of the equipments transmitted in the HK report packets (TM_xxx_HK, TM_DPU_yyy_HK). | DAS | V3
SSS-CP-DAS-462 | Deleted | Deleted. |  | Deleted
SSS-CP-DAS-463 | Analyzer monitoring | The DAS shall detect - The SpaceWire communication cannot be (re)-established (see SpaceWire FDIR section). - The SpaceWire link is running but the DAS has no more received from the analyzer the periodic HK since more than n seconds. | DAS | V3
SSS-CP-DAS-464 | Analyzer monitoring | The DPU Software shall detect a - The DPU Software does not receive any more response from the BIAS. - The BIAS SiS interface returns permanent blocking errors. | DAS | V3
SSS-CP-DAS-466 | Analyzer monitoring | In case of loss of the communication with an analyzer (BIAS, LFR, TNR-HFR, TDS) or if the DAS does not success to establish the communication with an analyzer after its boot process (LFR, TNR-HFR, TDS), then the DAS shall: - send a TM_DPU_EVENT_LE_DPU_xxx_LINK event report. - execute the recovery procedure as specified in: SSS-CP-DAS-473, SSS-CP-DAS-467, SSS-CP-DAS-468, SSS-CP-DAS-469, SSS-CP-DAS-471, SSS-CP-DAS-472. | DAS | V3
SSS-CP-DAS-1100 | Service 20 monitoring | If the DAS has not received the Service 20 packet for SY_DPU_DMS_S20_TIMEOUT seconds, it shall: - Send a TM_DPU_EVENT_LE_DPU_SC_LINK(S20_TIMEOUT) event report. - Reset the S/C SpaceWire interface | DAS | V3
SSS-CP-DAS-465 | Service 20 monitoring | If the DAS has not received the Service 20 packet for SY_DPU_DMS_S20_MISSING seconds, it shall: - Send a TM_DPU_EVENT_ME_DPU_SC_LINK(S20_MISSING) event report. - Enter in the STANDBY mode. - Wait 15 seconds - Force a hardware reset (“unexpected reset”) of the DPU in order to put RPW in the SAFE mode. | DAS | V3 |  | EIDA R-786
SSS-CP-DAS-473 | Recovery procedure | In case of detection of a subsystem failure which requires a recovery action (i.e. a power-off / power-on cycling of the sub-system), the DAS shall execute the following procedure: − Switch-off the subsystem which is failing. − Go back to the SERVICE mode if the DAS is not in the SERVICE mode and not in the STANDBY mode. − Wait a delay (DAS parameter). − If the DAS is not in the STANDBY mode, switch-on the subsystem which was previously switched-off (see the equipment switching-on section). − Check the currents. − Establish the SpaceWire communication if the subsystem is an analyzer (LFR, TNR-HFR, TDS) or the SiS communication if the subsystem is the BIAS. − Check the SpaceWire connection if the subsystem is an analyzer (LFR, TNR-HFR, TDS). − Wait a delay (DAS parameter). − Boot the analyzer software if the subsystem is an analyzer (see the booting section) (LFR, TNR-HFR, TDS). − Check if the communication with the analyzer (BIAS, LFR, TNR-HFR, TDS) is well established (i.e. analyzer HK are received as expected). − If the subsystem is an analyser (BIAS, LFR, TNR-HFR, TDS), configure it according to the configuration parameters stored in the RPW instrument context. | DAS | V3
SSS-CP-DAS-467 | Recovery procedure | If the recovery sequence has failed (currents not in the authorized ranges, SpaceWire connection not established, periodic HK not received), the DAS shall repeat the recovery sequence (switch-off, switch-on, boot). | DAS | V3
SSS-CP-DAS-468 | Recovery procedure | The DAS shall perform up to SY_DPU_EQ_SWITCH_ON_ATTEMPT successive recovery sequences (switch-off, switch-on, boot). | DAS | V3
SSS-CP-DAS-469 | Recovery procedure | After SY_DPU_EQ_SWITCH_ON_ATTEMPT consecutive unsuccessful switch-on / startup attempts or if SY_DPU_EQ_FAILURE_MAX recovery procedures are triggered within a period of SY_DPU_EQ_FAILURE_DELAY seconds, the DAS shall: − Switch off the equipment. − Remove the equipment from the RPW operational context. − Produce a TM_DPU_EVENT_HE_DPU_xxx_LINK if the equipment is an analyzer (LFR, THR or TDS). − Set to 1 the ttt link fatal error flag conveyed in the TM_DPU_OBC_HK packet. − Set to 1 the current consumption critical alarm flag conveyed in the TM_DPU_OBC_HK packet in case of currents not in the authorized ranges. − Continue the operations with the other operational analyzers by executing the reconfiguration procedure specified in SSS-CP-DAS-471, SSS-CP-DAS-472. Where xxx = LFR, THR or TDS; where ttt = SCM, ANT1, ANT2, ANT3, BIA, LFR, TDS or THR | DAS | V3
SSS-CP-DAS-471 | Recovery procedure | If reconfiguration of RPW is needed following the loss of an equipment, the DAS shall execute the following procedure to allow RPW to continue to work in a degraded mode: - If the failure is related to BIAS, then the DAS shall update the RPW operational context by modifying the LFR common parameters in order to change the pre-amplifier configuration: the BW parameter of TC_LFR_LOAD_COMMON_PAR shall be set to 0. | DAS | V3
SSS-CP-DAS-472 | Recovery procedure | If the recovery action is a success and if the DAS was in the SCIENCE mode when the recovery procedure was triggered, then the DAS shall: − Wait for synchronization as defined in SSS-CP-DAS-1170, SSS-CP-DAS-1180, SSS-CP-DAS-1200 if SY_DPU_ABSOLUTE_SYNC_FLAG is equal to true (where SY_DPU_ABSOLUTE_SYNC_FLAG is a parameter changeable via the TC_DPU_DAS_LOAD_COMMON_PAR packet) − Start the SCIENCE mode: − SURVEY_NORMAL mode if LFR is ON; − SURVEY_BACKUP mode if LFR is OFF. | DAS | V3
SSS-CP-DAS-1370 | Recovery procedure | At the beginning of the recovery procedure, the DAS shall produce a TM_DPU_EVENT_PR_DPU_RECOVERY(REC_START) event packet. | DAS | V3
SSS-CP-DAS-1380 | Recovery procedure | At the end of the recovery procedure, the DAS shall produce a TM_DPU_EVENT_PR_DPU_RECOVERY(REC_END) event packet. | DAS | V3
SSS-CP-DAS-470 | Analyzer command management | When the DAS receives from the DMS a TC packet with a PID corresponding to LFR, TDS or TNR-HFR (PID #2, #3, #4), it shall check, before forwarding the packet to the analyzer or before processing it, if the command packet can be accepted. | DAS | V2
SSS-CP-DAS-475 | Analyzer command management | If the TC packet cannot be accepted (TC incomplete, wrong CRC, etc.), the DAS shall - Produce a TC acceptance failure report having the PID of the analyzer: TM_xxx_TC_ACC_INCOMPLETE, TM_xxx_TC_ACC_WRONG_CRC, TM_xxx_TC_ACC_ILLEGAL_TYPE, TM_xxx_TC_ACC_ILLEGAL_SUBTYPE, TM_xxx_TC_ACC_NOT_ALLOWED or TM_xxx_TC_ACC_WRONG_SOURCE_ID. - Not forward the packet to the analyzer. | DAS | V2
SSS-CP-DAS-480 | Analyzer command management | If the TC packet is accepted, the DAS shall - Produce a TC acceptance success report having the PID of the analyzer: TM_xxx_TC_ACC_SUCCESS - Forward the packet to the analyzer excepting for the following commands which shall be treated directly by the DPU: - TC_xxx_LOAD_MEMORY - TC_xxx_DUMP_MEMORY - TC_xxx_CHECK_MEMORY - TC_xxx_ENABLE_HK - TC_xxx_DISABLE_HK - TC_xxx_UPDATE_HK_PERIOD | DAS | V2
SSS-CP-DAS-485 | Analyzer command management | When the DAS receives from the analyzer an execution failure report packet (TM_xxx_TC_EXE_INCONSISTENT, TM_xxx_TC_EXE_CORRUPTED, TM_xxx_TC_EXE_NOT_EXECUTABLE, TM_xxx_TC_EXE_NOT_IMPLEMENTED, or TM_xxx_TC_EXE_ERROR), and if this execution failure report packet is associated to a command which matched exactly one TC from DMS (TC with PID corresponding to an analyzer), then the DAS shall forward the execution failure report packet to the DMS. | DAS | V2
SSS-CP-DAS-490 | Analyzer command management | When the DAS receives from the analyzer an execution success report packet (TM_xxx_TC_EXE_SUCCESS), and if this execution success report packet is associated to a command which matched exactly one TC from DMS (TC with PID corresponding to an analyzer), then the DAS shall forward it to the DMS only if the report has been asked in the original TC packet. | DAS | V2
SSS-CP-DAS-495 | Analyzer command management | The TC packets, which shall be dispatched by the DAS as several commands to one or several analyzers, shall have, as process ID, the PID#1 (PID associated to the DPU). | DAS | V2
SSS-CP-DAS-500 | Analyzer command management | When the DAS receives from the analyzer an execution failure report packet (TM_xxx_TC_EXE_INCONSISTENT, TM_xxx_TC_EXE_CORRUPTED, TM_xxx_TC_EXE_NOT_EXECUTABLE, TM_xxx_TC_EXE_NOT_IMPLEMENTED or TM_xxx_TC_EXE_ERROR), and if this execution failure report packet is associated to a command which has been generated toward the analyzer as a result of a TC from DMS with a PID corresponding to the DPU (PID #1), then the DAS shall report it to the ground by generating an error/anomaly event report (PUS service n°5): TM_DPU_EVENT_ME_xxx_COMMAND. | DAS | V2
SSS-CP-DAS-505 | Analyzer command management | When the DAS receives from the analyzer an execution success report packet (TM_xxx_TC_EXE_SUCCESS), and if this execution success report packet is associated to a command which has been generated toward the analyzer as a result of one TC from DMS with a PID corresponding to the DPU (PID #1), then the DAS shall report it to the ground by generating a progress event report (TM_DPU_EVENT_PR_xxx_COMMAND), only if the report has been asked in the original TC packet. | DAS | V2
SSS-CP-DAS-510 | Analyzer command management | At the end of the process consisting in generating several commands to one or several analyzers as a result of one TC from DMS, the DAS shall: - generate a success execution report (TM_DPU_TC_EXE_SUCCESS) if the report has been asked in the TC and if all the commands toward the equipments have been successfully acknowledged. - generate an error/failure execution report (TM_DPU_TC_EXE_ERROR) if one of the commands toward the equipments has been negatively acknowledged. | DAS | V2
SSS-CP-DAS-515 | Analyzer command management | When the DAS receives from the analyzer an execution failure report packet (TM_xxx_TC_EXE_INCONSISTENT, TM_xxx_TC_EXE_CORRUPTED, TM_xxx_TC_EXE_NOT_EXECUTABLE, TM_xxx_TC_EXE_NOT_IMPLEMENTED or TM_xxx_TC_EXE_ERROR), and if this execution failure report packet is associated to a command which has been generated by the DAS toward the analyzer in a way fully decorrelated from any TC from DMS, then the DAS shall report it to the ground by generating an error/anomaly event report (PUS service n°5): TM_DPU_EVENT_ME_xxx_COMMAND. | DAS | V2
SSS-CP-DAS-520 | Analyzer command management | When the DAS receives from the analyzer an execution success report packet (TM_xxx_TC_EXE_SUCCESS), and if this execution success report packet is associated to a command which has been generated by the DAS toward the analyzer in a way fully decorrelated from any TC from DMS, then the DAS shall report it to the ground by generating a progress event report (TM_DPU_EVENT_PR_xxx_COMMAND), only if this event report has been previously enabled by a TC_DPU_ENABLE_EVENT. | DAS | V2
SSS-CP-DAS-521 | Analyzer command management | After initialization, the generation of the TM_DPU_EVENT_PR_xxx_COMMAND event report shall be disabled by default. | DAS | V2
SSS-CP-DAS-522 | BIAS configuration | Upon reception of dedicated TC or autonomously in case of starting from a saved context, the DAS shall allow to command and configure the BIAS by generating the following SiS commands which are defined in [RD23]: - SET_BIAS1, SET_BIAS2 and SET_BIAS 3 for setting bias current values. - Commanded by the TC_DPU_SET_BIAS1, TC_DPU_SET_BIAS2 and TC_DPU_SET_BIAS3 commands. - SET_MODE for setting high voltage (+-100V) and setting multiplexer mode. - Commanded by the TC_DPU_SET_BIAS_MODE command. - SET_RELAY for enabling BIAS1..3 and for bypassing switch probe1..3 - Commanded by the TC_DPU_SET_BIAS_RELAY command. - SET_RFREQ for setting ripple frequency - Commanded by the TC_DPU_SET_BIAS_RFREQ command. - SET_PAGE for selecting the accessed register page - Commanded by the TC_DPU_SET_BIAS_PAGE command. | DAS | V1
SSS-CP-DAS-523 | BIAS configuration | For test purpose, the DAS shall allow to generate any SiS command toward the BIAS upon reception of the generic TC_DPU_EXECUTE_BIAS_CMD. | DAS | V1
SSS-CP-DAS-532 | BIAS configuration | The DAS shall accept the BIAS TC packets in the following modes and sub-modes: - SERVICE - SURVEY_NORMAL - SURVEY_BURST - SBM_DETECTION - SBM1_DUMP - SBM2_ACQUISITION | DAS | V2
SSS-CP-DAS-533 | BIAS configuration | If the DAS receives a BIAS TC packet when the BIAS is not powered, then it shall produce a TM_DPU_TC_EXE_NOT_EXECUTABLE packet. | DAS | V2
SSS-CP-DAS-524 | Analyzer configuration | The DAS shall accept the TC_xxx_LOAD_COMMON_PAR command and forward it to the xxx analyzer in the following modes and sub-modes: - SERVICE - SURVEY_NORMAL - SURVEY_BURST - SBM_DETECTION - SBM1_DUMP - SBM2_ACQUISITION | DAS | V2
SSS-CP-DAS-525 | Analyzer configuration | The DAS shall accept the TC_xxx_LOAD_NORMAL_PAR command and forward it to the xxx analyzer in the following modes and sub-modes: - SERVICE - SURVEY_BURST | DAS | V2
SSS-CP-DAS-526 | Analyzer configuration | The DAS shall accept the TC_xxx_LOAD_BURST_PAR command and forward it to the xxx analyzer in the following modes and sub-modes: - SERVICE - SURVEY_NORMAL - SBM_DETECTION - SBM1_DUMP - SBM2_ACQUISITION | DAS | V2
SSS-CP-DAS-527 | Analyzer configuration | The DAS shall accept the TC_xxx_LOAD_SBM1_PAR command and forward it to the xxx analyzer in the following modes and sub-modes: - SERVICE - SURVEY_NORMAL - SURVEY_BURST | DAS | V2
SSS-CP-DAS-528 | Analyzer configuration | The DAS shall accept the TC_xxx_LOAD_SBM2_PAR command and forward it to the xxx analyzer in the following modes and sub-modes: - SERVICE - SURVEY_NORMAL - SURVEY_BURST | DAS | V2
SSS-CP-DAS-534 | Analyzer configuration | The DAS shall accept the TC_TDS_LOAD_LFM_PAR command and forward it to the TDS analyzer in the following modes and sub-modes: - SERVICE - SURVEY_NORMAL - SURVEY_BURST | DAS | V2
SSS-CP-DAS-529 | Analyzer configuration | The DAS shall accept the TC_xxx_DUMP_PAR command and forward it to the xxx analyzer in the following modes and sub-modes: - SERVICE - SURVEY_NORMAL - SURVEY_BURST - SBM_DETECTION - SBM1_DUMP - SBM2_ACQUISITION | DAS | V2
SSS-CP-DAS-531 | Analyzer configuration | Upon reception of a TM_xxx_PARAMETER_DUMP packet from the xxx analyzer, the DAS shall forward it to the DMS. | DAS | V2
SSS-CP-DAS-530 | Analyzer configuration | The DAS shall accept the TC_LFR_ENABLE_CALIBRATION / TC_LFR_DISABLE_CALIBRATION commands and forward them to the LFR analyzer in the following modes and sub-modes: - SURVEY_NORMAL - SBM_DETECTION - SBM1_DUMP | DAS | V2
SSS-CP-DAS-537 | Analyzer configuration | The DAS shall accept the TC_THR_ENABLE_CALIBRATION command and forward it to the TNR-HFR analyzer in the following modes and sub-modes: - SURVEY_NORMAL - SURVEY_BURST - SURVEY_BACKUP - SBM_DETECTION - SBM1_DUMP | DAS | V2
SSS-CP-DAS-1020 | Analyzer configuration | The DAS shall accept the TC_LFR_LOAD_FBINS_MASK command and forward it to the LFR analyzer in the following modes and sub-modes: - SERVICE - SURVEY_NORMAL - SURVEY_BURST - SBM_DETECTION - SBM1_DUMP - SBM2_ACQUISITION | DAS | V3
SSS-CP-DAS-1030 | Analyzer configuration | The DAS shall accept the TC_LFR_LOAD_KCOEFFICIENTS command and forward it to the LFR analyzer in the following modes and sub-modes: - SERVICE - SURVEY_NORMAL - SURVEY_BURST - SBM_DETECTION - SBM1_DUMP - SBM2_ACQUISITION | DAS | V3
SSS-CP-DAS-1040 | Analyzer configuration | The DAS shall accept the TC_LFR_DUMP_KCOEFFICIENTS command and forward it to the LFR analyzer in the following modes and sub-modes: - SERVICE - SURVEY_NORMAL - SURVEY_BURST - SBM_DETECTION - SBM1_DUMP - SBM2_ACQUISITION | DAS | V3
SSS-CP-DAS-1050 | Analyzer configuration | Upon reception of a TM_LFR_KCOEFFICENTS_DUMP packet from LFR, the DAS shall forward it to the DMS. | DAS | V3
SSS-CP-DAS-535 | Time distribution | As soon as the DAS has received a SpaceWire time-code from the S/C, it shall forward it to the three analyzers with a delay lower than 100 µs. | DAS | V2
SSS-CP-DAS-548 | Inter-analyzer timecode propagation delay | The delay between the time when the DAS sends the timecode to LFR and the time when he DAS sends the timecode to TDS shall be lower than 15 µs. | DAS | V3
SSS-CP-DAS-536 | Time distribution | Every 1 second, at least 300 ms before the transmission of the time-code itself, the DAS shall: - build a TC_xxx_UPDATE_TIME packet containing the current time, - sent it to the analyzer xxx. | DAS | V2
SSS-CP-DAS-538 | Inter-instrument communication data downlink | The DAS shall transmit in the TM_DPU_IIT_HK packet (Service 3 HK periodic packet) the following data: − A copy of all the parameters transmitted to the other Solar Orbiter instruments via the TM_DPU_S20_HK: Local S/C potential, Shock trigger (SBM1 event), In-situ Type III burst trigger (SBM2 event), Waveform snapshot synchro, Detection flag and all the availability status. − A copy of all the parameters transmitted by the other Solar Orbiter instruments and which are extracted from the service 20 packets: [Bx, By, Bz], Np, [Vx, Vy, Vz], F1SW, F1ASW, F2SW, F2ASW, F3SW, F3ASW, F4SW, F4ASW and all the availability status. | DAS | V3
SSS-CP-DAS-539 | Inter-instrument communication data downlink | At startup, the DAS shall initialize the generation period of the TM_DPU_IIT_HK packet to the value of the SY_DPU_IIT_HK_INIT_PER parameter. | DAS | V3
SSS-CP-DAS-540 | Inter-instrument communication data downlink | At startup, the DAS shall disable the generation of the TM_DPU_IIT_HK packet. | DAS | V3
SSS-CP-DAS-541 | Inter-instrument communication data downlink | The DAS shall be able to change the value of the SY_DPU_IIT_HK_GEN_PER (generation period) parameter upon reception of a TC_DPU_UPDATE_HK_PERIOD(IIT_HK_REPORT_SID) command. | DAS | V3
SSS-CP-DAS-542 | Inter-instrument communication data downlink | Upon reception of a TC_DPU_ENABLE_HK(IIT_HK_REPORT_SID) command, the DAS shall enable the transmission of the TM_DPU_IIT_HK packet toward the DMS. | DAS | V3
SSS-CP-DAS-543 | Inter-instrument communication data downlink | Upon reception of a TC_DPU_DISABLE_HK(IIT_HK_REPORT_SID) command, the DAS shall disable the transmission of the TM_DPU_IIT_HK packet toward the DMS. | DAS | V3
SSS-CP-DAS-544 | Inter-equipment shared data | When its transmission is enabled, in all the mode except STANDBY, the DAS shall generate every SY_DPU_INFO_PKT_GEN_PER milliseconds (‰¤ 2000), toward the analyzers (LFR, THR, TDS), a TC_xxx_UPDATE_INFO packet containing a copy of the following RPW shared status/HK: - HK from PDU: - BIAS On/Off status - LFR On/Off status - TDS On/Off status - THR On/Off status - HK from BIAS: - BIAS output configuration - On-Off status of High Voltage - On-Off status of Antenna Low Frequency Pre-Amplifier #1, #2 and #3 - Low Frequency Pre-Amplifier Temperature #1, #2 and #3 - HK from LFR: - LFR mode - SCM temperature - LFR calibration enable / disable status - HK from TDS: - TDS mode - HK from TNR-HFR: - THR mode - High Frequency Pre-Amplifier Temperature #1, #2 and #3 | DAS | V2
SSS-CP-DAS-545 | Inter-equipment shared data | Upon reception of a TC_DPU_ENABLE_INFO_PKT command, the DAS shall enable the transmission of the TC_xxx_UPDATE_INFO packets toward the analyzers. | DAS | V2
SSS-CP-DAS-546 | Inter-equipment shared data | Upon reception of a TC_DPU_DISABLE_INFO_PKT command, the DAS shall disable the transmission of the TC_xxx_UPDATE_INFO packets toward the analyzers. | DAS | V2
SSS-CP-DAS-547 | Inter-equipment shared data | After initialization, the DAS shall enable or disable the transmission of the TC_xxx_UPDATE_INFO packets toward the analyzers according to the default value of the SY_DPU_INFO_PKT_ENABLED parameter. | DAS | V2
SSS-CP-DAS-850 | RPW operational context | The DAS shall manage a RPW operational context which is made up of the two following set of data: - RPW operational context part A: - ON/OFF status of each RPW sub-system: BIAS, LFR, TDS, THR, ANT1_PA, ANT2_PA, ANT3_PA, SCM_PA (which can be changed by the TC_DPU_SWITCH_ON_EQUIPMENT, TC_DPU_SWITCH_OFF and TC_DPU_BOOT_xxx packets). - Software logical address of each analyzer software: xxx_EXE_EEPROM1 or xxx_EXE_EEPROM2 or xxx_NOT_BOOTED (which can be changed by the TC_DPU_BOOT_xxx packets). -RPW operational context part B: Software and Hardware parameters of each RPW sub-system (LFR, TDS, THR, BIAS), i.e. all the configuration parameters which have been transmitted to the DAS as configuration TC packets, including all the SCIENCE mode configuration parameters: - BIAS configuration (which can be changed by the TC_DPU_SET_BIAS1, TC_DPU_SET_BIAS2, TC_DPU_SET_BIAS3, TC_DPU_SET_BIAS_RELAY, TC_DPU_SET_BIAS_RFREQ, TC_DPU_SET_BIAS_MODE packets) - LFR configuration (which can be changed by the TC_LFR_LOAD_NORMAL_PAR, TC_LFR_LOAD_COMMON_PAR, TC_LFR_LOAD_BURST_PAR, TC_LFR_LOAD_SBM1_PAR, TC_LFR_LOAD_SBM2_PAR, TC_LFR_LOAD_FBINS_MASK, TC_LFR_LOAD_KCOEFFICIENTS packets) - TDS configuration (which can be changed by the TC_TDS_LOAD_COMMON_PAR, TC_TDS_LOAD_NORMAL_PAR, TC_TDS_LOAD_BURST_PAR, TC_TDS_LOAD_SBM1_PAR, TC_TDS_LOAD_SBM2_PAR, TC_TDS_LOAD_LFM_PAR packets) - THR configuration (which can be changed by the TC_THR_LOAD_NORMAL_PAR_1, TC_THR_LOAD_NORMAL_PAR_2, TC_THR_LOAD_NORMAL_PAR_3, TC_THR_LOAD_BURST_PAR_1, TC_THR_LOAD_BURST_PAR_2, TC_THR_LOAD_BURST_PAR_3, TC_THR_LOAD_CALIBRATION_PAR packets) Where xxx = LFR, TDS or THR | DAS | V3
SSS-CP-DAS-857 | RPW operational context | At startup, the DAS shall clear the RPW operational context. | DAS | V3
SSS-CP-DAS-858 | RPW operational context | The DAS shall update the RPW operational context according to: - The TC packets which it receives (see the list of TC packets given in SSS-CP-850). - The reconfiguration action taken autonomously. | DAS | V3
SSS-CP-DAS-851 | Deleted | Deleted. |  | Deleted
SSS-CP-DAS-852 | Deleted | Deleted. |  | Deleted
SSS-CP-DAS-853 | Deleted | Deleted. |  | Deleted
SSS-CP-DAS-854 | Deleted | Deleted. |  | Deleted
SSS-CP-DAS-1220 | Deleted | Deleted. |  | Deleted
SSS-CP-DAS-855 | Deleted | Deleted. |  | Deleted
SSS-CP-DAS-856 | Deleted | Deleted. |  | Deleted
SSS-CP-DAS-1230 | Deleted | Deleted. |  | Deleted
SSS-CP-DAS-549 | Equipment powering-on and powering-off | The DAS shall accept the TC_DPU_SWITCH_ON_EQUIPMENT / TC_DPU_SWITCH_OFF_EQUIPMENT commands only in the SERVICE mode. | DAS | V2
SSS-CP-DAS-550 | Equipment powering-on | Upon reception of a TC_DPU_SWITCH_ON_EQUIPMENT command, the DAS shall switch on the equipment (BIAS or LFR or TDS or THR or ANT1_PA or ANT2_PA or ANT3_PA or SCM_PA or BIA_PA) specified in the TC parameters by commanding the PDU. - The TC_DPU_SWITCH_ON_EQUIPMENT command shall allow to command the switch-on of only one equipment at a time. | DAS | V1
SSS-CP-DAS-556 | Equipment powering-on | Upon reception of a TC_DPU_BOOT_xxx command, the DAS shall switch on the xxx analyzer if the parameter “Switch on” of the command is set to true. | DAS | V1
SSS-CP-DAS-551 | Equipment powering-on | The DAS shall be able to switch-on an equipment by commanding the PDU after an internal decision (in case of FDIR management or in case of autonomous starting driven by a | DAS | V3
SSS-CP-DAS-553 | Equipment powering-on | After having switched-on an equipment, the DAS shall check if the equipment currents provided in the PDU HK are within the authorized ranges. | DAS | V3
SSS-CP-DAS-554 | Equipment powering-on | If the equipment currents are not in the authorized range, then the DAS shall switch off the equipment and generate an error event report. | DAS | V3
SSS-CP-DAS-552 | Equipment powering-on | After having sent to the PDU a switch-on command (linked to a TC_DPU_SWITCH_ON_EQUIPMENT) and if all the verifications are successful (ON/OFF status of the equipment is set to ON in the PDU HK, the equipment currents are within the authorized ranges, the Spacewire communication has been properly established in case of analyzer), the DAS shall produce a TM_DPU_TC_EXE_SUCCESS TC execution report. | DAS | V2
SSS-CP-DAS-564 | Equipment powering-on | The DAS shall skip all the verifications performed during the switching-on process if it is requested in the TC_DPU_SWITCH_ON_EQUIPMENT command. - The TC_DPU_SWITCH_ON_EQUIPMENT packet shall have a parameter specifying if the switching-on process verifications shall be performed or not. | DAS | V3
SSS-CP-DAS-555 | Equipment powering-on | After having switched-on an analyzer (LFR, TDS, THR), the DAS shall enable the SpaceWire connection toward this analyzer. | DAS | V1
SSS-CP-DAS-557 | Equipment powering-on | After having switched-on an analyzer, once the Spacewire connection is established, the DAS shall: - if SY_xxx_RAM_WASH_CONFIG= TRUE, trigger the initialisation (washing) of the xxx RAM by writing via RMAP the value SY_xxx_RAM_WASH_VALUE at the remote address SY_xxx_RAM_WASH_ADDR (address of the XXX memory controller register) and wait SY_xxx_RAM_WASH_DELAY ms. - if SY_xxx_RESET_CAUSE_CONFIG is equal to TRUE, write using RMAP the value 0x1 at the remote address SY_xxx_RESET_CAUSE_ADDR in the analyzer. | DAS | V2
SSS-CP-DAS-560 | Equipment powering-on | If, after SY_DPU_EQ_CONNECT_ATTEMPT x SY_DPU_EQ_CONNECT_TIMEOUT ms, the connection is not established with the analyzer at the SpaceWire exchange level then the DAS shall switch off the analyzer. | DAS | V3
SSS-CP-DAS-561 | Equipment powering-on | After having switched off an equipment (due to currents which are not within the authorized ranges or due to a SpaceWire connection not established if the equipment is an analyzer), the DAS shall try again to switch on the equipment. | DAS | V3
SSS-CP-DAS-562 | Equipment powering-on | The DAS shall perform up to SY_DPU_EQ_SWITCH_ON_ATTEMPT switching-on attempts. | DAS | V3
SSS-CP-DAS-563 | Equipment powering-on | After SY_DPU_EQ_SWITCH_ON_ATTEMPT unsuccessful switching-on attempts, the DAS shall: − Switch off the equipment. − Remove the equipment from the RPW operational context. − Produce a TM_DPU_TC_EXE_ERROR if the switch-on action was commanded by a TC_DPU_SWITCH_ON_EQUIPMENT. − Produce a TM_DPU_EVENT_HE_DPU_xxx_LINK if the equipment is an analyzer (LFR, THR or TDS). − Set to 1 the ttt link fatal error flag conveyed in the TM_DPU_OBC_HK packet. − Set to 1 the current consumption critical alarm flag conveyed in the TM_DPU_OBC_HK packet in case of currents not in the authorized ranges. Where xxx = LFR, THR or TDS; where ttt = SCM, ANT1, ANT2, ANT3, BIA, LFR, TDS or THR | DAS | V3
SSS-CP-DAS-570 | Equipment powering-off | Upon reception of a TC_DPU_SWITCH_OFF_EQUIPMENT command, the DPU Software shall switch off the equipment specified in the TC parameters by commanding the PDU. - The TC_DPU_SWITCH_OFF_EQUIPMENT command shall allow to command the switch-off of only one equipment at a time. | DAS | V1
SSS-CP-DAS-571 | Equipment powering-off | After having sent to the PDU the switch-off command and after a delay of SY_DPU_SWITCH_OFF_DELAY ms, the DAS shall produce a TC execution report in accordance with the switch on/off status of the equipment provided by the PDU in its periodic HK report: - TM_DPU_TC_EXE_ERROR in case of failure of the switching-off action - TM_DPU_TC_EXE_SUCCESS in case of success of the switching-off action | DAS | V2
SSS-CP-DAS-572 | Analyzer reset | When it receives a TC_xxx_RESET command, the DAS shall forward it to the xxx analyzer. | DAS | V1
SSS-CP-DAS-573 | Equipment flight software maintenance | The DAS shall accept the TC_xxx_DUMP_MEMORY, TC_xxx_CHECK_MEMORY and TC_xxx_LOAD_MEMORY commands in all the modes excepting the STANDBY mode. | DAS | V2
SSS-CP-DAS-575 | Dumping the analyzer memory | When it receives a TC_xxx_DUMP_MEMORY, the DAS shall: - Build one or several RMAP read command packets depending on the memory block size to be dumped (the RMAP read command packet are configured with the parameters transmitted in the TC). - Send the RMAP read command packets to the xxx analyzer. | DAS | V1
SSS-CP-DAS-576 | Dumping the analyzer memory | When it receives a RMAP read reply packet from the analyzer in response to a RMAP read command corresponding to the TC_xxx_DUMP_MEMORY , if the command executed successfully, the DAS shall: - Generate one TM_xxx_MEMORY_DUMP_RAM packet if the dumped target memory was RAM memory. - Generate one TM_xxx_MEMORY_DUMP_REGISTER packet if the dumped target memory was REGISTER memory. | DAS | V1
SSS-CP-DAS-577 | Dumping the analyzer memory | If one the RMAP commands corresponding to the TC_xxx_DUMP_MEMORY didn’t execute successfully, i.e. if one of the RMAP replies contains a non-zero error code, the DAS shall stop the dumping process and generate a TM_xxx_TC_EXE_ERROR packet. | DAS | V1
SSS-CP-DAS-579 | Dumping memory | If all the RMAP commands corresponding to the TC_xxx_DUMP_MEMORY have been executed successfully, i.e. if all the RMAP replies contain a zero error code, the DAS shall generate one TM_xxx_TC_EXE_SUCCESS packet. | DAS | V1
SSS-CP-DAS-578 | Dumping the analyzer memory | The size of the memory blocks, which can be dumped with one TC_xxx_DUMP_MEMORY, shall be limited to SY_DPU_EQ_DUMP_MEM_MAX_SIZE bytes. | DAS | V1
SSS-CP-DAS-580 | Checking the analyzer memory | When it receives a TC_xxx_CHECK_MEMORY, the DAS shall: - Build one RMAP read command packet configured with the parameters transmitted in the TC (memory block address and size). - Send the RMAP read command packet to the xxx analyzer. | DAS | V1
SSS-CP-DAS-581 | Checking the analyzer memory | When it receives a RMAP read reply packet from the analyzer in response to the RMAP read command corresponding to the TC_xxx_CHECK_MEMORY, if the command executed successfully, the DAS shall: - Generate one TM_xxx_TC_EXE_SUCCESS packet. - Compute the checksum on the read memory block using the CRC checksum algorithm as specified in annex 6 of [AD6]. - Generate one TM_xxx_MEMORY_CHECK packet containing the computed checksum. | DAS | V1
SSS-CP-DAS-582 | Checking the analyzer memory | If the RMAP command corresponding to the TC_xxx_CHECK_MEMORY didn’t execute successfully, i.e. if the RMAP reply contains a non-zero error code, the DAS shall generate one TM_xxx_TC_EXE_ERROR packet. | DAS | V1
SSS-CP-DAS-583 | Deleted | Deleted. |  | Deleted
SSS-CP-DAS-585 | Loading the analyzer memory | When it receives a TC_xxx_LOAD_MEMORY, the DAS shall: - Build one RMAP write command packet configured with the parameters transmitted in the TC (memory block address and size). - The Verify-Data-Before-Write bit of the RMAP write command shall be set to 0. - The Reply bit of the RMAP write command shall bet set to 1. - Send the RMAP write command packet to the xxx analyzer. | DAS | V1
SSS-CP-DAS-586 | Loading the analyzer memory | If the RMAP command corresponding to the TC_xxx_LOAD_MEMORY executed successfully, the DAS shall generate one TM_xxx_TC_EXE_SUCCESS packet. | DAS | V1
SSS-CP-DAS-587 | Loading the analyzer memory | If the RMAP command corresponding to the TC_xxx_LOAD_MEMORY didn’t execute successfully, i.e. if the RMAP reply contains a non-zero error code, the DAS shall generate one TM_xxx_TC_EXE_ERROR packet. | DAS | V1
SSS-CP-DAS-700 | Booting the analyzer flight S/W | The DAS shall accept the TC_DPU_BOOT_xxx commands only in the SERVICE mode. | DAS | V2
SSS-CP-DAS-701 | Booting the analyzer flight S/W | Upon reception of the TC_DPU_BOOT_xxx command, the DAS shall - Switch-on the xxx analyzer - if the parameter “Switch on” of the command is set to true - (see the equipment switching-on section). - Perform the boot of the xxx flight software. | DAS | V1
SSS-CP-DAS-702 | Booting the analyzer flight S/W | The DAS shall be able to perform the boot of the xxx flight software after an internal decision (FDIR management or autonomous starting driven by a TC_DPU_START_FROM_CONTEXT command). | DAS | V3
SSS-CP-DAS-710 | Booting the analyzer flight S/W | The DAS shall perform the boot of the xxx flight software according to the following steps: - Identify the start address of the xxx flight S/W in the DPU source memory (EEPROM or RAM). The xxx flight S/W start address is a parameter of the TC_DPU_BOOT_xxx packet or can be retrieved in the RPW operational context maintained by the DAS in case of boot operation triggered after an internal decision (FDIR). - Check in the DPU source memory (EEPROM or RAM), where the xxx flight S/W is stored as a sequence of opcode and data segments (see the storage format in section - 8.2 - ), the completeness and correctness of each software segment using CRC checksums. - If the xxx flight S/W is complete and correct in the DPU source memory, configure the registers of the analyser LEON processor before loading the application image itself (see procedure below). - Copy, using RMAP write commands, all the software segments from the DPU source memory (EEPROM or RAM) to the xxx analyzer executable memory. - Check in the xxx analyzer executable memory, using RMAP read commands, that the xxx flight S/W has been correctly deployed. - If the xxx flight S/W has been correctly deployed, start the xxx flight software (see procedure below). | DAS | V1
SSS-CP-DAS-711 | Booting the analyzer flight S/W | The DAS shall configure, using RMAP write commands, the registers of the analyser LEON processor before loading the S/W image by implementing the following procedure: - Set up analyzer memory configuration: the analyzer memory controller shall be initialised before the RAM can be accessed. This shall be accomplished by writing to the MCFG[1:3] registers over RMAP. - Disable interrupts - Disable the watchdog - Set up timer - Set up GPIO - Set up AHBSTAT | DAS | V1
SSS-CP-DAS-712 | Booting the analyzer flight S/W | The DAS shall configure, using RMAP write commands, the registers of the analyser LEON processor in order to start the application by implementing the following procedure: - Set up the PC (to the entrypoint) and NPC registers (to the entrypoint + 4) - Set up stack pointer - Release the processor from debug state by writing 0 to the DSU control register and by clearing the Break now bit of the Break and Single Step Register. | DAS | V1
SSS-CP-DAS-713 | Booting the analyzer flight S/W | The DAS shall check that the xxx flight S/W has been correctly deployed in the xxx analyzer executable memory by: - Reading back, using RMAP read command, each segment written in the analyzer memory (just after having copied it). - Comparing the content of the read segment with the source content stored at the DPU level. - In case of failure, the DAS shall produce a TM_DPU_EVENT_ME_xxx_MEMORY packet. | DAS | V1
SSS-CP-DAS-720 | Booting the analyzer flight S/W | The xxx flight S/W start address given in the TC_DPU_BOOT_xxx packet or stored in the RPW operational context shall be a logical address (i.e. a number identifying a DPU physical address thanks to a matching table stored somewhere). Three xxx flight S/W logical addresses are defined per analyzer: - 0 = xxx_EXE_RAM (physical address given by the parameter SY_DPU_RPW_EXE_RAM_ADDR) - 1 = xxx_EXE_EEPROM1 (physical address given by the parameter SY_DPU_xxx_EXE_EEPROM_ADDR1) - 2 = xxx_EXE_EEPROM2 (physical address given by the parameter SY_DPU_xxx_EXE_EEPROM_ADDR2) | DAS | V1
SSS-CP-DAS-730 | Booting the analyzer flight S/W | The parameters SY_DPU_RPW_EXE_RAM_ADDR, SY_DPU_xxx_EXE_EEPROM_ADDR1 and SY_DPU_xxx_EXE_EEPROM_ADDR2 shall be changeable thanks to a parameter load TC (TC_DPU_DAS_LOAD_COMMON_PAR). | DAS | V1
SSS-CP-DAS-740 | Booting the analyzer flight S/W | The xxx flight S/W image shall be considered as complete in the DPU source memory if: - each segment is immediately followed by another segment, - an end segment has been found. | DAS | V1
SSS-CP-DAS-750 | Booting the analyzer flight S/W | The xxx flight S/W image shall be considered as correct in the DPU source memory if all the segments have been correctly checked. | DAS | V1
SSS-CP-DAS-760 | Booting the analyzer flight S/W | The xxx flight S/W image shall be considered as correctly deployed in the xxx analyzer executable memory if all the segments have been correctly copied and checked. | DAS | V1
SSS-CP-DAS-770 | Booting the analyzer flight S/W | If a verification fails during the boot process, the DAS shall stop the boot process and shall generate - a Telecommand Execution Completed Failure Report (type = 1, subtype = 8) if the boot process was triggered by a TC_DPU_BOOT_xxx command. - a medium severity error event report - (TM_DPU_EVENT_ME_xxx_BOOT) - containing in the parameter fields the reason of the failure (wrong checksum, missing segment, …): - If at a given address or after a list of valid segments, there is no other valid segment, the error code shall be: SEGMENT_NOT_FOUND. - If the calculated CRC over a segment is different from the CRC value at the end of this segment, the error code shall be: SEGMENT_CRC_WRONG. - If, at the given address, there is only an end segment, the error code shall be: ONLY_ENDSEGMENT. - If the destination address in a segment is wrong or invalid, the error code shall be: SEGMENT_ADDRESS_INVALID. - If the size of a segment is wrong or invalid, the error code shall be: SEGMENT_SIZE_INVALID. - If the content of a segment copied in the analyzer memory is different of the content of the segment in the DPU memory, the error code shall be: SEGMENT_BADLY_COPIED. | DAS | V1
SSS-CP-DAS-775 | Booting the analyzer flight S/W | The DAS shall skip all the verifications performed during the analyzer flight S/W boot process if it is requested in the TC_DPU_BOOT_xxx packet or in the RPW operational context (in case of booting sequence triggered after an internal decision). - The TC_DPU_BOOT_xxx packet shall have a parameter specifying if the boot process verifications shall be performed or not. - This parameter shall be stored in the RPW operational context. | DAS | V1
SSS-CP-DAS-780 | Booting the analyzer flight S/W | During the analyzer flight S/W boot process, the DAS shall generate all the RMAP write commands toward the analyzer with the following configuration: - The Verify-Data-Before-Write bit of the RMAP write command shall be set to 0. - The Reply bit of the RMAP write command shall bet set to 1. | DAS | V1
SSS-CP-DAS-790 | DPU flight software maintenance | The DAS shall accept the TC_DPU_DUMP_MEMORY, TC_DPU_CHECK_MEMORY and TC_DPU_LOAD_MEMORY commands only in the SERVICE mode. | DAS | V2
SSS-CP-DAS-800 | Transparent communication service | The DAS shall accept the TC_DPU_ENABLE_TRANS_MODE / TC_DPU_DISABLE_TRANS_MODE commands only in the SERVICE mode. | DAS | V2
SSS-CP-DAS-801 | Transparent communication service | Upon reception of a TC_DPU_ENABLE_TRANS_MODE, the DAS shall enable the transparent communication service for the analyzer identified in the command (TDS, LFR, THR). | DAS | V2
SSS-CP-DAS-802 | Transparent communication service | Upon reception of a TC_DPU_DISABLE_TRANS_MODE, the DAS shall disable the transparent communication service for the analyzer identified in the command (TDS, LFR, THR). | DAS | V2
SSS-CP-DAS-803 | Transparent communication service | The DAS shall be able to manage the transparent communication service for one analyser or any combination of the three analyzers (TDS, LFR, THR) at the same time (i.e. simultaneously). | DAS | V1
SSS-CP-DAS-804 | Transparent communication service | When the transparent communication service is enabled for a given analyzer, the DAS shall forward to the analyzer all the telecommand packets received from the DMS and having an APID corresponding to the analyzer, as they have been received, without any verification, modification or filtering. | DAS | V1
SSS-CP-DAS-805 | Transparent communication service | When the transparent communication service is enabled for a given analyzer, the DAS shall forward to the DMS all the telemetry packets received from the analyzers, as they have been received, without any modification or filtering. | DAS | V1
SSS-CP-DAS-806 | Transparent communication function | When the DAS leaves the SERVICE mode, it shall stop the transparent communication service if it is enabled. | DAS | V2
SSS-CP-DAS-807 | Transparent communication function | The DAS shall report in its periodic TM_DPU_DAS_HK report, for each of the three analyzers, the enabled/disabled status of the transparent communication service. | DAS | V2
SSS-CP-DAS-812 | Service 20 test function | Upon reception of a TC_DPU_START_TEST(CP_DPU_TEST_ID = 1) packet, the DAS shall enable the Service 20 test function. | DAS | V3
SSS-CP-DAS-814 | Service 20 test function | Upon reception of a TC_DPU_STOP_TEST(CP_DPU_TEST_ID = 1) packet, the DAS shall disable the Service 20 test function. | DAS | V3
SSS-CP-DAS-816 | Service 20 test function | When the Service 20 test function is enabled, the DAS shall write test values in the TM_DPU_S20_HK packet: − HK_RPW_S20_HEART_BEAT = coarse part of the current time − HK_RPW_S20_V_SC_STATUS = 1 − HK_RPW_S20_SBM1_FLAG = CP_DPU_TEST_PARAM1 (1 = true ; 0 = false) where CP_DPU_TEST_PARAM1 is a parameter of TC_DPU_START_TEST − HK_RPW_S20_SBM2_FLAG1 = CP_DPU_TEST_PARAM2 (1 = true ; 0 = false) where CP_DPU_TEST_PARAM2 is a parameter of TC_DPU_START_TEST − HK_RPW_S20_SBM2_FLAG2 = 0 − HK_RPW_S20_WF_SYN_STATUS = 1 − HK_RPW_S20_SBM1_ENABLED = CP_DPU_TEST_PARAM3 (1 = enabled ; 0 = disabled) where CP_DPU_TEST_PARAM3 is a parameter of TC_DPU_START_TEST − HK_RPW_S20_SBM2_ENABLED = = CP_DPU_TEST_PARAM4 (1 = enabled ; 0 = disabled) where CP_DPU_TEST_PARAM4 is a parameter of TC_DPU_START_TEST − HK_RPW_S20_LWI_STATUS = 0 − HK_RPW_S20_V_SC = 0xA1** where ** corresponds to a running counter − HK_RPW_S20_SBM1_QF = 0xB1** where ** corresponds to a running counter − HK_RPW_S20_SBM1_TIME = 0xB201****0000 where **** corresponds to a running counter − HK_RPW_S20_SBM2_QF = 0xC1** where ** corresponds to a running counter − HK_RPW_S20_SBM2_TIME = 0xC202****0000 where **** corresponds to a running counter − HK_RPW_S20_WF_SYN_TIME = 0xD103****0000 where **** corresponds to a running counter − HK_RPW_S20_LWI_MAX_E = 0xE1** where ** corresponds to a running counter − HK_RPW_S20_LWI_MED_FREQ = 0xF1 − HK_RPW_S20_LWI_NR_EVENTS = 0xA2 | DAS | V3
SSS-CP-DAS-818 | Deleted | Deleted. |  | Deleted
SSS-CP-DAS-820 | Deleted | Deleted. |  | Deleted
SSS-CP-DAS-822 | Deleted | Deleted. |  | Deleted
SSS-CP-DAS-824 | Deleted | Deleted. |  | Deleted
SSS-CP-DAS-826 | Deleted | Deleted. |  | Deleted
SSS-CP-DAS-828 | Deleted | Deleted. |  | Deleted
SSS-CP-DAS-1300 | Test functions and fault management | When a test function is running, the DAS shall continue to perform all the FDIR management. | DAS | V3 |  | EIDA R-263
SSS-CP-DAS-830 | TDS Diagnostics | The DAS shall accept the TC_TDS_PERFORM_DIAGNOSIS command and forward it to TDS in the following mode: - SERVICE | DAS | V2
SSS-CP-DAS-840 | TDS Diagnostics | Upon reception of a TM_TDS_DIAGNOSIS packet from TDS, the DAS shall forward it to the DMS. | DAS | V2
SSS-CP-DAS-870 | Deleted | Deleted. |  | Deleted
SSS-CP-DAS-1240 | Deleted | Deleted. |  | Deleted
SSS-CP-DAS-1241 | Deleted | Deleted. |  | Deleted
SSS-CP-DAS-880 | Deleted | Deleted. |  | Deleted
SSS-CP-DAS-1500 | Deleted | Deleted. |  | Deleted
SSS-CP-DAS-890 | Deleted | Deleted. |  | Deleted
SSS-CP-DAS-1250 | Deleted | Deleted. |  | Deleted
SSS-CP-DAS-1260 | Deleted | Deleted. |  | Deleted
SSS-CP-DAS-1270 | Deleted | Deleted. |  | Deleted
SSS-CP-DAS-1271 | Deleted | Deleted. |  | Deleted
SSS-CP-DAS-1272 | Deleted | Deleted. |  | Deleted
SSS-CP-DAS-1000 | LFR data acquisition | In the STANDBY and SERVICE modes, the DAS shall reject all the LFR science packets excepted if the transparent function is activated. | DAS | V2
SSS-CP-DAS-1010 | LFR data acquisition | In the SURVEY_NORMAL mode, the DAS shall acquire all the LFR science packets listed below and reject the others: - TM_LFR_SCIENCE_NORMAL_CWF_F3 - TM_LFR_SCIENCE_NORMAL_CWF_LONG_F3 - TM_LFR_SCIENCE_NORMAL_SWF_F0 - TM_LFR_SCIENCE_NORMAL_SWF_F1 - TM_LFR_SCIENCE_NORMAL_SWF_F2 - TM_LFR_SCIENCE_NORMAL_ASM_F0 - TM_LFR_SCIENCE_NORMAL_ASM_F1 - TM_LFR_SCIENCE_NORMAL_ASM_F2 - TM_LFR_SCIENCE_NORMAL_BP1_F0 - TM_LFR_SCIENCE_NORMAL_BP1_F1 - TM_LFR_SCIENCE_NORMAL_BP1_F2 - TM_LFR_SCIENCE_NORMAL_BP2_F0 - TM_LFR_SCIENCE_NORMAL_BP2_F1 - TM_LFR_SCIENCE_NORMAL_BP2_F2 | DAS | V2
SSS-CP-DAS-976 | LFR data acquisition | In the SURVEY_BURST mode, the DAS shall acquire all the LFR science packets listed below and reject the others: - TM_LFR_SCIENCE_BURST_CWF_F2 - TM_LFR_SCIENCE_BURST_BP1_F0 - TM_LFR_SCIENCE_BURST_BP1_F1 - TM_LFR_SCIENCE_BURST_BP2_F0 - TM_LFR_SCIENCE_BURST_BP2_F1 | DAS | V2
SSS-CP-DAS-977 | LFR data acquisition | In the SBM_DETECTION and SBM1_DUMP modes, the DAS shall acquire all the LFR science packets listed below and reject the others: - TM_LFR_SCIENCE_NORMAL_CWF_F3 - TM_LFR_SCIENCE_NORMAL_CWF_LONG_F3 - TM_LFR_SCIENCE_NORMAL_SWF_F0 - TM_LFR_SCIENCE_NORMAL_SWF_F1 - TM_LFR_SCIENCE_NORMAL_SWF_F2 - TM_LFR_SCIENCE_NORMAL_ASM_F0 - TM_LFR_SCIENCE_NORMAL_ASM_F1 - TM_LFR_SCIENCE_NORMAL_ASM_F2 - TM_LFR_SCIENCE_NORMAL_BP1_F0 - TM_LFR_SCIENCE_NORMAL_BP1_F1 - TM_LFR_SCIENCE_NORMAL_BP1_F2 - TM_LFR_SCIENCE_NORMAL_BP2_F0 - TM_LFR_SCIENCE_NORMAL_BP2_F1 - TM_LFR_SCIENCE_NORMAL_BP2_F2 - TM_LFR_SCIENCE_SBM1_CWF_F1 - TM_LFR_SCIENCE_SBM1_BP1_F0 - TM_LFR_SCIENCE_SBM1_BP2_F0 | DAS | V2
SSS-CP-DAS-978 | LFR data acquisition | In the SBM2_ACQUISITION mode, the DAS shall acquire all the LFR science packets listed below and reject the others: - TM_LFR_SCIENCE_NORMAL_CWF_F3 - TM_LFR_SCIENCE_NORMAL_CWF_LONG_F3 - TM_LFR_SCIENCE_NORMAL_SWF_F0 - TM_LFR_SCIENCE_NORMAL_SWF_F1 - TM_LFR_SCIENCE_NORMAL_SWF_F2 - TM_LFR_SCIENCE_NORMAL_ASM_F0 - TM_LFR_SCIENCE_NORMAL_ASM_F1 - TM_LFR_SCIENCE_NORMAL_ASM_F2 - TM_LFR_SCIENCE_NORMAL_BP1_F0 - TM_LFR_SCIENCE_NORMAL_BP1_F1 - TM_LFR_SCIENCE_NORMAL_BP1_F2 - TM_LFR_SCIENCE_NORMAL_BP2_F0 - TM_LFR_SCIENCE_NORMAL_BP2_F1 - TM_LFR_SCIENCE_NORMAL_BP2_F2 - TM_LFR_SCIENCE_SBM2_CWF_F2 - TM_LFR_SCIENCE_SBM2_BP1_F0 - TM_LFR_SCIENCE_SBM2_BP1_F1 - TM_LFR_SCIENCE_SBM2_BP2_F0 - TM_LFR_SCIENCE_SBM2_BP2_F1 | DAS | V2
SSS-CP-DAS-979 | LFR waveform product processing | If the compression is disabled, the DAS shall forward to the DMS the following packets (continuous waveforms and waveform snapshots) received from LFR: TM_LFR_SCIENCE_NORMAL_CWF_F3, TM_LFR_SCIENCE_NORMAL_CWF_LONG_F3, TM_LFR_SCIENCE_NORMAL_SWF_F0, TM_LFR_SCIENCE_NORMAL_SWF_F1, TM_LFR_SCIENCE_NORMAL_SWF_F2, TM_LFR_SCIENCE_BURST_CWF_F2. | DAS | V2
SSS-CP-DAS-980 | LFR waveform product processing | If the DAS is in SBM_DETECTION mode, the DAS shall store in its SBM1 data circular buffer the following packets (continuous waveforms) received from LFR without compressing them: TM_LFR_SCIENCE_SBM1_CWF_F1. | DAS | V2
SSS-CP-DAS-981 | LFR waveform product processing | If the compression is disabled and if the DAS is in SBM2_ACQUISITION mode, the DAS shall store in its SBM2 FIFO queue the following packets (continuous waveforms) received from LFR: TM_LFR_SCIENCE_SBM2_CWF_F2. | DAS | V3
SSS-CP-DAS-982 | LFR waveform product processing | If the compression is enabled, the DAS shall extract the content of the continuous waveform packets and waveform snapshot packets received from LFR and produce compressed packets which are transmitted to the DMS: - The content of the TM_LFR_SCIENCE_NORMAL_CWF_F3 packets received from LFR are compressed in TM_LFR_SCIENCE_NORMAL_CWF_F3_C packets. - The content of the TM_LFR_SCIENCE_NORMAL_CWF_LONG_F3 packets received from LFR are compressed in TM_LFR_SCIENCE_NORMAL_CWF_LONG_F3_C packets. - The content of the TM_LFR_SCIENCE_NORMAL_SWF_F0 packets received from LFR are compressed in TM_LFR_SCIENCE_NORMAL_SWF_F0_C packets. - The content of the TM_LFR_SCIENCE_NORMAL_SWF_F1 packets received from LFR are compressed in TM_LFR_SCIENCE_NORMAL_SWF_F1_C packets. - The content of the TM_LFR_SCIENCE_NORMAL_SWF_F2 packets received from LFR are compressed in TM_LFR_SCIENCE_NORMAL_SWF_F2_C packets. - The content of the TM_LFR_SCIENCE_BURST_CWF_F2 packets received from LFR are compressed in TM_LFR_SCIENCE_BURST_CWF_F2_C packets. | DAS | V2
SSS-CP-DAS-983 | LFR waveform product processing | If the compression is enabled and if the DAS is in SBM1_DUMP mode, the DAS shall extract the content of the continuous waveform packets read in the SBM1 data circular buffer, produce compressed packets and transmit them to the DMS: - The content of the TM_LFR_SCIENCE_SBM1_CWF_F1 packets received from LFR are compressed in TM_LFR_SCIENCE_SBM1_CWF_F1_C packets. | DAS | V2
SSS-CP-DAS-984 | LFR waveform product processing | If the compression is enabled and if the DAS is in SBM2_ACQUISITION mode, the DAS shall extract the content of the continuous waveform packets received from LFR, produce compressed packets and store them in its - The content of the TM_LFR_SCIENCE_SBM2_CWF_F2 packets received from LFR are compressed in TM_LFR_SCIENCE_SBM2_CWF_F2_C packets. | DAS | V3
SSS-CP-DAS-985 | LFR waveform product processing | If the DAS is in SBM1_DUMP mode, the DAS shall discard the following packets coming from LFR: - TM_LFR_SCIENCE_SBM1_CWF_F1. | DAS | V2
SSS-CP-DAS-986 | LFR ASM and BP product processing | The DAS shall forward to the DMS all the following packets (averaged spectral matrixes, basic parameters) received from LFR: TM_LFR_SCIENCE_NORMAL_ASM_F0, TM_LFR_SCIENCE_NORMAL_ASM_F1, TM_LFR_SCIENCE_NORMAL_ASM_F2, TM_LFR_SCIENCE_NORMAL_BP1_F0, TM_LFR_SCIENCE_NORMAL_BP1_F1, TM_LFR_SCIENCE_NORMAL_BP1_F2, TM_LFR_SCIENCE_BURST_BP1_F0, TM_LFR_SCIENCE_BURST_BP1_F1, TM_LFR_SCIENCE_NORMAL_BP2_F0, TM_LFR_SCIENCE_NORMAL_BP2_F1, TM_LFR_SCIENCE_NORMAL_BP2_F2, TM_LFR_SCIENCE_BURST_BP2_F0, TM_LFR_SCIENCE_BURST_BP2_F1. | DAS | V2
SSS-CP-DAS-987 | LFR ASM and BP product processing | If the DAS is in SBM_DETECTION mode, the DAS shall store in its SBM1 data circular buffer the following packets (basic parameters) received from LFR: TM_LFR_SCIENCE_SBM1_BP1_F0, TM_LFR_SCIENCE_SBM1_BP2_F0. | DAS | V3
SSS-CP-DAS-988 | LFR ASM and BP product processing | If the DAS is in SBM2_ACQUISITION mode, the DAS shall store in its SBM2 FIFO queue the following packets (basic parameters) received from LFR: TM_LFR_SCIENCE_SBM2_BP1_F0, TM_LFR_SCIENCE_SBM2_BP1_F1, TM_LFR_SCIENCE_SBM2_BP2_F0, TM_LFR_SCIENCE_SBM2_BP2_F1. | DAS | V3
SSS-CP-DAS-989 | LFR ASM and BP product processing | If the DAS is in SBM1_DUMP mode, the DAS shall discard the following packets: - TM_LFR_SCIENCE_SBM1_BP1_F0 - TM_LFR_SCIENCE_SBM1_BP2_F0 | DAS | V3
SSS-CP-DAS-990 | TDS data acquisition | In the STANDBY and SERVICE modes, the DAS shall reject all the TDS science packets excepted if the transparent function is activated. | DAS | V2
SSS-CP-DAS-991 | TDS data acquisition | In the SURVEY_NORMAL and SURVEY_BURST modes, the DAS shall acquire all the TDS science packets listed below and reject the others: - TM_TDS_SCIENCE_NORMAL_RSWF - TM_TDS_SCIENCE_NORMAL_TSWF - TM_TDS_SCIENCE_NORMAL_HIST1D - TM_TDS_SCIENCE_NORMAL_HIST2D - TM_TDS_SCIENCE_NORMAL_STAT - TM_TDS_SCIENCE_NORMAL_MAMP | DAS | V2
SSS-CP-DAS-992 | TDS data acquisition | In the SURVEY_BACKUP mode, the DAS shall acquire all the TDS science packets listed below and reject the others: - TM_TDS_SCIENCE_LFM_RSWF - TM_TDS_SCIENCE_LFM_CWF - TM_TDS_SCIENCE_LFM_PSD - TM_TDS_SCIENCE_LFM_SM | DAS | V3
SSS-CP-DAS-993 | TDS data acquisition | In the SBM_DETECTION and SBM1_DUMP mode, the DAS shall acquire all the TDS science packets listed below and reject the others: - TM_TDS_SCIENCE_NORMAL_RSWF - TM_TDS_SCIENCE_NORMAL_TSWF - TM_TDS_SCIENCE_NORMAL_HIST1D - TM_TDS_SCIENCE_NORMAL_HIST2D - TM_TDS_SCIENCE_NORMAL_STAT - TM_TDS_SCIENCE_NORMAL_MAMP - TM_TDS_SCIENCE_SBM1_RSWF | DAS | V3
SSS-CP-DAS-994 | TDS data acquisition | In the SBM2_ACQUISITION mode, the DAS shall acquire all the TDS science packets listed below and reject the others: - TM_TDS_SCIENCE_NORMAL_RSWF -TM_TDS_SCIENCE_NORMAL_TSWF - TM_TDS_SCIENCE_NORMAL_HIST1D - TM_TDS_SCIENCE_NORMAL_HIST2D - TM_TDS_SCIENCE_NORMAL_STAT - TM_TDS_SCIENCE_NORMAL_MAMP - TM_TDS_SCIENCE_SBM2_TSWF | DAS | V3
SSS-CP-DAS-995 | TDS waveform product processing | If the compression is disabled, the DAS shall forward to the DMS the following packets (continuous waveforms and waveform snapshots) received from TDS: TM_TDS_SCIENCE_NORMAL_RSWF, TM_TDS_SCIENCE_NORMAL_TSWF, TM_TDS_SCIENCE_NORMAL_MAMP, TM_TDS_SCIENCE_LFM_RSWF, TM_TDS_SCIENCE_LFM_CWF. | DAS | V2
SSS-CP-DAS-996 | TDS waveform product processing | If the DAS is in SBM_DETECTION mode, the DAS shall store in its SBM1 data circular buffer the following packets (waveform snapshots) received from TDS without compressing them: TM_TDS_SCIENCE_SBM1_RSWF. | DAS | V2
SSS-CP-DAS-997 | TDS waveform product processing | If the compression is disabled and if the DAS is in SBM2_ACQUISITION mode, the DAS shall store in its SBM2 FIFO queue the following packets (waveform snapshots) received from TDS: TM_TDS_SCIENCE_SBM2_TSWF. | DAS | V3
SSS-CP-DAS-998 | TDS waveform product processing | If the compression is enabled, the DAS shall extract the content of the continuous waveform packets and waveform snapshot packets received from TDS and produce compressed packets which are transmitted to the DMS: - The content of the TM_TDS_SCIENCE_NORMAL_RSWF packets received from LFR are compressed in TM_TDS_SCIENCE_NORMAL_RSWF_C packets. - The content of the TM_TDS_SCIENCE_NORMAL_TSWF packets received from LFR are compressed in TM_TDS_SCIENCE_NORMAL_TSWF_C packets. - The content of the TM_TDS_SCIENCE_NORMAL_TSWF packets received from LFR are compressed in TM_TDS_SCIENCE_NORMAL_TSWF_C packets. - The content of the TM_TDS_SCIENCE_NORMAL_MAMP packets received from LFR are compressed in TM_TDS_SCIENCE_NORMAL_MAMP_C packets. - The content of the TM_TDS_SCIENCE_LFM_CWF packets received from LFR are compressed in TM_TDS_SCIENCE_LFM_CWF_C packets. | DAS | V2
SSS-CP-DAS-999 | TDS waveform product processing | If the compression is enabled and if the DAS is in SBM1_DUMP mode, the DAS shall extract the content of the continuous waveform packets read in the SBM1 data circular buffer, produce compressed packets and transmit them to the DMS: - The content of the TM_TDS_SCIENCE_SBM1_RSWF packets received from TDS are compressed in TM_TDS_SCIENCE_SBM1_RSWF_C packets. | DAS | V2
SSS-CP-DAS-875 | TDS waveform product processing | If the compression is enabled and if the DAS is in SBM2_ACQUISITION mode, the DAS shall extract the content of the waveform snapshot packets received from TDS, produce compressed packets and store them in its - The content of the - packets received from LFR are compressed in - packets. | DAS | V3
SSS-CP-DAS-876 | TDS waveform product processing | The DAS shall accept the TC_TDS_DUMP_NORMAL_TSWF command and forward it to TDS in the following mode: - SURVEY_NORMAL - SURVEY_BURST - SBM_DETECTION - SBM1_DUMP - SBM2_ACQUISITION | DAS | V2
SSS-CP-DAS-877 | TDS non-waveform product processing | The DAS shall forward to the DMS all the following packets received from TDS: TM_TDS_SCIENCE_NORMAL_STAT, TM_TDS_SCIENCE_NORMAL_HIST1D, TM_TDS_SCIENCE_NORMAL_HIST2D, TM_TDS_SCIENCE_LFM_PSD, TM_TDS_SCIENCE_LFM_SM. | DAS | V2
SSS-CP-DAS-878 | TDS non-waveform product processing | In SCIENCE mode, the DAS shall extract from the TM_TDS_SCIENCE_NORMAL_STAT packet the following parameters which are used in the SBM2 detection algorithm: - PA_TDS_SC_STAT_WA_AMP_MED (Maximum E field amplitude), - PA_TDS_SC_STAT_WA_MED_FREQ (Median plasma frequency), - PA_TDS_SC_STAT_WA_NR_EVENTS (Total number of wave events). | DAS | V3
SSS-CP-DAS-879 | TDS NORMAL triggered waveform snapshot processing | The dump of the NORMAL mode triggered snapshots (TM_TDS_SCIENCE_NORMAL_TSWF) shall be scheduled using time-tagged TC (TC_TDS_DUMP_NORMAL_TSWF) inserted in the S/C timeline. | RPW | V2
SSS-CP-DAS-885 | TDS SBM2 triggered waveform snapshot processing | In the SBM2_ACQUISITION mode, the DPU S/W shall autonomously generate every SY_DPU_TDS_SBM2_TSWF_PER seconds the TC_TDS_DUMP_SBM2_TSWF command toward TDS with the following parameters: - CP_TDS_S2_SNAPSHOTS_NR = SY_DPU_TDS_S2_SNAPSHOTS_NR - CP_TDS_S2_QUALITY = SY_DPU_TDS_S2_QUALITY | DAS | V3
SSS-CP-DAS-886 | TDS SBM2 triggered waveform snapshot processing | The DAS shall allow to change the value of the SY_DPU_TDS_SBM2_TSWF_PER and SY_DPU_TDS_S2_SNAPSHOTS_NR parameters upon reception of a TC_DPU_LOAD_SBM2_PAR command. - The default value of SY_DPU_TDS_SBM2_TSWF_PER is 300 seconds (5 minutes). - The default value of SY_DPU_TDS_S2_SNAPSHOTS_NR is 48. | DAS | V3
SSS-CP-DAS-887 | TNR-HFR data acquisition | In the STANDBY and SERVICE modes, the DAS shall reject all the TNR-HFR science packets excepted if the transparent function is activated. | DAS | V2
SSS-CP-DAS-888 | TNR-HFR data acquisition | In the SURVEY_NORMAL, SURVEY_BACKUP, SBM_DETECTION , SBM1_DUMP and SBM2_ACQUISITION modes, the DAS shall acquire all the TNR-HFR science packets listed below and reject the others: - TM_THR_SCIENCE_NORMAL_TNR - TM_THR_SCIENCE_NORMAL_HFR - TM_THR_SCIENCE_CALIBRATION_TNR - TM_THR_SCIENCE_CALIBRATION_HFR - TM_THR_SCIENCE_SPECTRAL_POWER | DAS | V2
SSS-CP-DAS-889 | TNR-HFR data acquisition | In the SURVEY_BURST mode, the DAS shall acquire all the TNR-HFR science packets listed below and reject the others: - TM_THR_SCIENCE_BURST_TNR - TM_THR_SCIENCE_BURST_HFR - TM_THR_SCIENCE_CALIBRATION_TNR - TM_THR_SCIENCE_CALIBRATION_HFR - TM_THR_SCIENCE_SPECTRAL_POWER | DAS | V2
SSS-CP-DAS-865 | TNR-HFR data processing | The DAS shall forward to the DMS all the following packets received from TNR-HFR: TM_THR_SCIENCE_NORMAL_TNR, TM_THR_SCIENCE_NORMAL_HFR, TM_THR_SCIENCE_BURST_TNR, TM_THR_SCIENCE_BURST_HFR, TM_THR_SCIENCE_CALIBRATION_TNR, TM_THR_SCIENCE_CALIBRATION_HFR, TM_THR_SCIENCE_SPECTRAL_POWER | DAS | V2
SSS-CP-DAS-620 | Enable / disable Science transfer | Upon reception of a TC_DPU_ENABLE_SCIENCE command, the DAS shall: - set the SY_DPU_ENABLE_SCIENCE parameter to 1, - enable the transfer of all the science data TM packets having the PID#1. | DAS | V3
SSS-CP-DAS-621 | Enable / disable Science transfer | Upon reception of a TC_DPU_DISABLE_SCIENCE command, the DAS shall: - set the SY_DPU_ENABLE_SCIENCE parameter to 0, - disable the transfer of all the science data TM packets having the PID#1. | DAS | V2
SSS-CP-DAS-741 | Enable / disable Science transfer | Upon reception of a TC_LFR_ENABLE_SCIENCE command, the DAS shall: - set the SY_LFR_ENABLE_SCIENCE parameter to 1, - enable the transfer of all the science data TM packets having the PID#2. | DAS | V2
SSS-CP-DAS-742 | Enable / disable Science transfer | Upon reception of a TC_LFR_DISABLE_SCIENCE command, the DAS shall: - set the SY_LFR_ENABLE_SCIENCE parameter to 0, - disable the transfer of all the science data TM packets having the PID#2. | DAS | V2
SSS-CP-DAS-743 | Enable / disable Science transfer | Upon reception of a TC_TDS_ENABLE_SCIENCE command, the DAS shall: - set the SY_TDS_ENABLE_SCIENCE parameter to 1, - enable the transfer of all the science data TM packets having the PID#3. | DAS | V2
SSS-CP-DAS-744 | Enable / disable Science transfer | Upon reception of a TC_TDS_DISABLE_SCIENCE command, the DAS shall: - set the SY_TDS_ENABLE_SCIENCE parameter to 0, - disable the transfer of all the science data TM packets having the PID#3. | DAS | V2
SSS-CP-DAS-745 | Enable / disable Science transfer | Upon reception of a TC_THR_ENABLE_SCIENCE command, the DAS shall: - set the SY_THR_ENABLE_SCIENCE parameter to 1, - enable the transfer of all the science data TM packets having the PID#4. | DAS | V2
SSS-CP-DAS-746 | Enable / disable Science transfer | Upon reception of a TC_THR_DISABLE_SCIENCE command, the DAS shall: - set the SY_THR_ENABLE_SCIENCE parameter to 0, - disable the transfer of all the science data TM packets having the PID#4. | DAS | V2
SSS-CP-DAS-747 | Enable / disable Science transfer | Upon reception of a TC_LFR_SBM_ENABLE_SCIENCE command, the DAS shall: - set the SY_LFR_SBM_ENABLE_SCIENCE parameter to 1, - enable the transfer of all the science data TM packets having the PID#5. | DAS | V2
SSS-CP-DAS-748 | Enable / disable Science transfer | Upon reception of a TC_LFR_SBM_DISABLE_SCIENCE command, the DAS shall: - set the SY_LFR_SBM_ENABLE_SCIENCE parameter to 0, - disable the transfer of all the science data TM packets having the PID#5. | DAS | V2
SSS-CP-DAS-749 | Enable / disable Science transfer | Upon reception of a TC_TDS_SBM_ENABLE_SCIENCE command, the DAS shall: - set the SY_TDS_SBM_ENABLE_SCIENCE parameter to 1, - enable the transfer of all the science data TM packets having the PID#6. | DAS | V2
SSS-CP-DAS-751 | Enable / disable Science transfer | Upon reception of a TC_TDS_SBM_DISABLE_SCIENCE command, the DAS shall: - set the SY_TDS_SBM_ENABLE_SCIENCE parameter to 0, - disable the transfer of all the science data TM packets having the PID#6. | DAS | V2
SSS-CP-DAS-622 | Enable / disable Science transfer | The DAS shall accept the reception of the TC_xxx_DISABLE_SCIENCE and TC_xxx_ENABLE_SCIENCE commands in the following modes: - SERVICE mode - SCIENCE mode | DAS | V2
SSS-CP-DAS-623 | Enable / disable Science transfer | After initialization, the DAS shall set the value of the SY_xxx_ENABLE_SCIENCE to the default value specified in the RPW IDB. | DAS | V2
SSS-CP-DAS-590 | SBM event detection | The DAS shall extract to feed the detection algorithms, from the periodic PUS service 20 packet (period = one second), the data, given in the table below, which are produced by the other SolO instruments: Information Data Coding Perio-dicity SolO instru-ment MAG magnetic field data and shock trigger Heartbeat (acting as a validity status) 4 bytes (OBT coarse time field) Updated every 1 s. MAG MAG mode of operation (acting as an availability status) 5 bits Magnetic field X axis component: Bx_raw 16-bits signed integer Magnetic field Y axis component: By_raw 16-bits signed integer Magnetic field Z axis component: Bz_raw 16-bits signed integer MAG internal burst trigger (i.e.Shock detection flag) (0/1) 1 bit Last MAG internal burst trigger start time 48 bits SWA bulk speed and density moments Heartbeat (acting as a validity status) 4 bytes (OBT coarse time field) Updated every 4 s. SWA Proton number density: Np_raw 16 bits unsigned integer Bulk speed vector: Vx_raw 16 bits unsigned integer Bulk speed vector: Vy_raw 16 bits unsigned integer Bulk speed vector: Vz_raw 16 bits unsigned integer EPD energetic electron trigger Heartbeat (acting as a validity status) 4 bytes (OBT coarse time field) Updated every 1 s. EPD Validity flag for the Electron Sun flux: SW_Validity (0/1) 1 bit Validity flag for the Electron ASun flux: ASW_Validity (0/1) 1 bit Electron flux at 45 keV, anti-sunward direction: F1ASW_raw 8 bits Electron flux at 45 keV, sunward direction: F1SW_raw 8 bits Electron flux at 55 keV, anti-sunward direction: F2ASW_raw 8 bits Electron flux at 55 keV, sunward direction: F2SW_raw 8 bits Electron flux at 75 keV, anti-sunward direction: F3ASW_raw 8 bits Electron flux at 75 keV, sunward direction: F3SW_raw 8 bits Electron flux at 145 keV, anti-sunward direction: F4ASW_raw 8 bits Electron flux at 145 keV, sunward direction: F4SW_raw 8 bits | DAS | V3
SSS-CP-DAS-1510 | SBM event detection | For each instrument (MAG, SWA, EPD), the DAS shall use the heartbeat parameter in conjunction with the availability status parameter (flag or mode) to check if the provided data can be used or not in the detection algorithms. | DAS | V3
SSS-CP-DAS-707 | SBM1 detection algorithm | If the SY_DPU_SBM1_ALGO parameter is equal to SBM1_RPW, the DAS shall enable its internal SBM1 detection algorithm and use it as SBM1 trigger. | DAS | V3 |  | EIDA R-861
SSS-CP-DAS-715 | SBM1 detection algorithm | If the SY_DPU_SBM1_ALGO parameter is equal to SBM1_MAG, the DAS shall use the MAG shock detection flag provided via the service 20 as SBM1 trigger. | DAS | V3 |  | EIDA R-861
SSS-CP-DAS-708 | SBM1 detection algorithm | If the SY_DPU_SBM1_ALGO parameter is equal to SBM1_NONE, the DAS shall disable its internal SBM1 detection algorithm and the use of the MAG shock detection flag. | DAS | V3 |  | EIDA R-861
SSS-CP-DAS-630 | SBM1 detection algorithm | If the internal SBM1 detection algorithm is enabled (SY_DPU_SBM1_ALGO = SBM1_RPW), the DAS shall apply the shock detection algorithm on the data sent by: − the Solar Orbiter MAG instrument every one second: − magnetic field vector: [Bx_raw, By_raw, Bz_raw] − the SWA instrument every dt = 4 seconds: − proton number density: Np − bulk speed vector: [Vx, Vy, Vz] | DAS | V3 |  | REQ-RPW-SYS-0339 REQ-RPW-SYS-0314
SSS-CP-DAS-632 | SBM1 detection algorithm | Every dt seconds, the DAS shall store B, Np and V in a circular buffer (SBM1 detection circular buffer #1) whose size is DT1_SBM1 seconds. - The nominal value of DT1_SBM1 is 2x3 minutes = 360 seconds. | DAS | V3 |  | REQ-RPW-SYS-0339
SSS-CP-DAS-634 | SBM1 detection algorithm | Every dt seconds, the DAS shall compute for the current time Tc the following quantities: - The average B1 of B on the interval of [Tc - DT1_SBM1, Tc - DT1_SBM1 / 2] and the average B2 of B on the interval of [Tc - DT1_SBM1 / 2, Tc]. - The average Np1 of Np on the interval of [Tc - DT1_SBM1, Tc - DT1_SBM1 / 2] and the average Np2 of Np on the interval of [Tc - DT1_SBM1 / 2, Tc]. - The average V1 of V on the interval of [Tc - DT1_SBM1, Tc - DT1_SBM1 / 2] and the average V2 of V on the interval of [Tc - DT1_SBM1 / 2, Tc]. | DAS | V3 |  | REQ-RPW-SYS-0339
SSS-CP-DAS-625 | SBM1 detection algorithm | Then, the DAS shall compute the following quantities: - Delta_B = 2 * abs( B2 - B1) / (B1 + B2) - Delta_Np = 2 * abs( Np2 - Np1) / (Np1 + Np2) - If SWA has provided [Vx, Vy, Vz], Delta_V = 2 * abs( V2 - V1) / (V1 + V2) - If SWA has provided [Vx, Vy, Vz], quality factor Q = alpha * Delta_B + beta * Delta_Np + gamma * Delta_V with alpha + beta + gamma = 1 - If SWA has failed in providing [Vx, Vy, Vz], quality factor Q = alpha2 * Delta_B + beta2 * Delta_Np with alpha + beta = 1 | DAS | V3
SSS-CP-DAS-636 | SBM1 detection algorithm | The maximum value of DT1_SBM1, which is the size in seconds of the detection window, shall be: 10 minutes = 600 seconds. | DAS | V3 |  | REQ-RPW-SYS-0339
SSS-CP-DAS-638 | SBM1 detection algorithm | In addition to the SBM1 detection circular buffers (detection buffer #1 and detection buffer #2), the DAS shall handle a very large circular buffer filled with the data coming from the RPW analyzers : - TM_LFR_SCIENCE_SBM1_CWF_F1 - TM_LFR_SCIENCE_SBM1_BP1_F0 - TM_LFR_SCIENCE_SBM1_BP2_F0 - TM_TDS_SCIENCE_SBM1_RSWF | DAS | V3 |  | REQ-RPW-SYS-0339
SSS-CP-DAS-640 | SBM1 detection algorithm | The SBM1 data circular buffer shall be sized to store DT2_SBM1 seconds of RPW analyzer data. - DT2_SBM1 nominal value = 720 seconds (12 minutes) - DT2_SBM1 maximum value = 780 seconds (13 minutes) - With a maximum value of 13 minutes (780 seconds) for DT2_SBM1, the maximum size of SBM1 data circular buffer shall be: 1.15 x 478 kbps x 13 x 60 / 8 / 1024 = 52.3 MBytes (packetization overhead = 1.15; RPW analyzer data rate in the SBM1 mode = 478 kbps; no compression). | DAS | V2 |  | REQ-RPW-SYS-0339 REQ-RPW-SYS-0317
SSS-CP-DAS-642 | SBM1 detection algorithm | Then for the current time Tc, with a resolution of dt seconds, the DAS shall store in a circular buffer [Tc - DT1_SBM1, Tc] (SBM1 detection circular buffer #2) the following parameters: Q, Delta_B, Delta_Np, Delta_V and the time T. Let Tm = Tc – DT1_SBM1 / 2 the time in the middle of the circular buffer window: - if the value of Q at Tm is the maximum of all the Q values of the circular buffer and - if the value of Q at Tm is larger than Qm and - if the value of Delta_B at Tm is larger than Delta_Bm and - if the value of Delta_Np at Tm is larger than Delta_Npm and - if the value of Delta_V at Tm is larger than Delta_Vm (condition to be checked only if SWA has provided [Vx, Vy, Vz]) - then check the following condition: if the value of abs(Delta_B – Delta_Np) at Tm is lesser than CR or if Delta_V at Tm is larger than Delta_Vm2 (condition to be checked only if SWA has provided [Vx, Vy, Vz]) then there is a shock detected at the time TShock = Tc – DT1_SBM1. | DAS | V3 |  | REQ-RPW-SYS-0339 REQ-RPW-SYS-0318
SSS-CP-DAS-646 | SBM1 detection algorithm | The DAS shall compute the magnetic vector [Bx, By, Bz] (unit = nanoTesla, coding = single precision floating point values) from the 16-bit signed integer raw values [Bx_raw, By_raw, Bz_raw] conveyed in the S20 packet by using the following formula: - Bx = SY_DPU_SBM1_B_LSB * Bx_raw - By = SY_DPU_SBM1_B_LSB * By_raw - Bz = SY_DPU_SBM1_B_LSB * Bz_raw | DAS | V3
SSS-CP-DAS-647 | SBM1 detection algorithm | The DAS shall transform the 16-bit unsigned integer raw values of Np_raw extracted from the S20 packet in engineering values Np (unit = #/cc) coded as single precision floating point values using an affine function defined as follows: - Np = SY_DPU_SBM1_NP_OFFSET + SY_DPU_SBM1_NP_LSB * Np_raw | DAS | V3
SSS-CP-DAS-649 | SBM1 detection algorithm | The DAS shall transform the 16-bit unsigned integer raw values of [Vx_raw, Vy_raw, Vz_raw] extracted from the S20 packet in engineering values (unit = km/s) coded as single precision floating point values using an affine function defined as follows: - Vx = SY_DPU_SBM1_VX_OFFSET + Vx_raw * SY_DPU_SBM1_VX_LSB - Vy = SY_DPU_SBM1_VY_OFFSET + Vy_raw * SY_DPU_SBM1_VY_LSB - Vz = SY_DPU_SBM1_VZ_OFFSET + Vz_raw * SY_DPU_SBM1_VZ_LSB | DAS | V3
SSS-CP-DAS-653 | SBM1 detection algorithm | If MAG fails in providing the magnetic field [Bx_raw, By_raw, Bz_raw] (i.e. the availability status = false), then the DAS shall compute B by using the values of the SCM low frequency spectral data (PA_LFR_SC_BP1_PB_F2i)extracted every 4 seconds from the TM_LFR_SCIENCE_NORMAL_BP1_F2 packet as follows: − N_Bit_Exponent = 6 − N_Bit_Significand = 16 - N_Bit_Exponent − Range_Significand = (1 << N_Bit_Significand) – 1 − Range_Exponent = (1 << N_Bit_Exponent) - 1 − Exponent_max = 32 − Exponent_min = Exponent_max – Range_Exponent − PB_Exponent_i = PA_LFR_SC_BP1_PB_F2i >> N_Bit_Significand where i is in [1..12] − PB_Significand_i = PA_LFR_SC_BP1_PB_F2i & Range_Significand where i is in [1..12] − Exponent_i = PB_Exponent_i + Exponent_min − Significand_i = (PB_Significand_i / Range_Significand + 1) / 2 where Significand_i is a floating point value − PB_i = (Significand_i x 2^Exponent_i) / SY_DPU_SBM1_PB_i where PB_i is a floating point value and SY_DPU_SBM1_PB_i is a conversion parameter expressed in V/nT where i is in [1..12] − B = SQRT(PB_1 + PB_2 + PB_3 + PB_4 + PB_5 + PB_6 + PB_7 + PB_8 + PB_9 + PB_10 + PB_11 + PB_12) | DAS | V3
SSS-CP-DAS-657 | Deleted | Deleted. |  | Deleted
SSS-CP-DAS-652 | SBM1 detection algorithm | If SWA fails in providing the proton density Np (i.e. the availability status = false), then the DAS shall replace it by a 4 seconds average of N_V_SC = a0 * 10 ^ (V_SC / a1) + a2 * 10 ^ (V_SC / a3) + a4 * 10 ^ (V_SC / a5) where V_SC is the spacecraft potential. | DAS | V3
SSS-CP-DAS-648 | SBM1 detection algorithm | Every dt seconds, the DAS shall compute V = SQRT(Vx*Vx + Vy*Vy + Vz*Vz) and B = SQRT(Bax*Bax + Bay*Bay + Baz*Baz) where Bax, Bay and Baz are averages over dt of Bx, By, Bz respectively. | DAS | V3 |  | REQ-RPW-SYS-0339
SSS-CP-DAS-650 | SBM1 detection algorithm | If the DAS has detected a shock (SBM1 event), then it shall: − generate a TM_DPU_EVENT_PR_DPU_SBM1 packet, indicating that a SBM1 event has been detected, with the following parameters: copy of the SY_DPU_SBM1_ALGO parameter, shock occurrence time (TShock), value of Q at Tm (SBM1_Q), DT1_SBM1, DT2_SBM1, DT3_SBM1 − put, until the end of the SBM1_DUMP mode, in the TM_DPU_S20_HK packet the following information: − shock occurrence time TShock (see parameter HK_RPW_S20_SBM1_TIME), − value of Q at Tm (SBM1_Q) (see parameter HK_RPW_S20_SBM1_QF), − shock trigger flag set to 1 (see parameter HK_RPW_S20_SBM1_FLAG) − wait DT3_SBM1 seconds − freeze the SBM1 data circular buffer − disable the shock crossing detection and in-situ type III algorithms − trigger a transition to the SBM1_DUMP sub-mode. | DAS | V3 |  | REQ-RPW-SYS-0339
SSS-CP-DAS-725 | SBM1 detection algorithm | Before writing the SBM1 quality factor SBM1_Q in the TM_DPU_S20_HK packet, the DAS shall transform the single precision floating point value of SBM1_Q in a unsigned 16-bit raw value using an affine function defined by the following parameters (engineering_value = LSB * raw_value + OFFSET): - offset value: SY_DPU_SBM1_Q_OFFSET (single precision floating point value) - less significant bit value: SY_DPU_SBM1_Q_LSB (single precision floating point value) | DAS | V3 |  | REQ-RPW-SYS-0339
SSS-CP-DAS-726 | SBM1 detection algorithm | If the internal MAG shock detection trigger is enabled (SY_DPU_SBM1_ALGO = SBM1_MAG), the DAS shall check the MAG shock detection flag in the Service 20 packet. | DAS | V3 |  | REQ-RPW-SYS-0339
SSS-CP-DAS-727 | SBM1 detection algorithm | If the DAS detects that the MAG shock detection flag goes from 0 to 1, then it shall: − generate a TM_DPU_EVENT_PR_DPU_SBM1 packet, indicating that a SBM1 event has been detected, with the following parameters: copy of the SY_DPU_SBM1_ALGO parameter, shock occurrence time, DT1_SBM1, DT2_SBM1, DT3_SBM1 − wait DT3_SBM1 seconds − freeze the SBM1 data circular buffer − disable the shock crossing detection and in-situ type III algorithms − trigger a transition to the SBM1_DUMP sub-mode. | DAS | V3 |  | REQ-RPW-SYS-0339
SSS-CP-DAS-644 | SBM1 detection algorithm | Upon reception of a TC_DPU_LOAD_SBM1_PAR command, the DAS shall be able to update the parameters used in the SBM1 detection algorithm: SY_DPU_SBM1_Q_OFFSET, SY_DPU_SBM1_Q_LSB, SY_DPU_SBM1_ALGO, DT1_SBM1, DT2_SBM1, DT3_SBM1, the coefficients (alpha, beta, gamma), the coefficients (alpha2, beta2), the coefficients (a0, a1, a2, a3, a4, a5), Qm, Delta_Bm, Delta_Npm, Delta_Vm, CR, Delta_Vm2, the B offset and LSB, the Np offset and LSB, the V offset and LSB. | DAS | V3 |  | REQ-RPW-SYS-0339
SSS-CP-DAS-665 | SBM1 detection algorithm | The DAS shall accept the TC_DPU_LOAD_SBM1_PAR packet in the following modes: - SERVICE - SURVEY_NORMAL - SURVEY_BURST - SURVEY_BACKUP - SBM1_DUMP - SBM2_ACQUISITION | DAS | V3 |  | REQ-RPW-SYS-0339
SSS-CP-DAS-645 | SBM1 detection algorithm | The DAS shall be able to dump in the TM_DPU_DAS_PARAMETER_DUMP packet the parameters used in the SBM1 detection algorithm: SY_DPU_SBM1_Q_OFFSET, SY_DPU_SBM1_Q_LSB, SY_DPU_SBM1_ALGO, DT1_SBM1, DT2_SBM1, DT3_SBM1, the coefficients (alpha, beta, gamma), the coefficients (alpha2, beta2), the coefficients (a0, a1, a2, a3, a4, a5), Qm, Delta_Bm, Delta_Npm, Delta_Vm, CR, Delta_Vm2, the B offset and LSB, the Np offset and LSB, the V offset and LSB. | DAS | V3 |  | REQ-RPW-SYS-0339
SSS-CP-DAS-651 | SBM1 detection algorithm | The DAS shall use the following default values for initializing the parameters used in the SBM1 detection algorithm: − SY_DPU_SBM1_Q_OFFSET = 0 − SY_DPU_SBM1_Q_LSB = 0.00002 − SY_DPU_SBM1_ALGO = SBM1_RPW − DT1_SBM1 default value = 180 seconds (3 minutes) − DT2_SBM1 default value = 720 seconds (12 minutes) − DT3_SBM1 default value = 180 seconds (3 minutes) − alpha default value = 1/4 − beta default value = 1/12 − gamma default value = 2/3 − alpha2 default value = 3/4 − beta2 default value = 1/4 − Qm default value = 0.12 − Delta_Bm default value = 0.1 − Delta_Npm default value = 0.1 − Delta_Vm default value = 0.03 − CR default value = 0.3 − Delta_Vm2 default value = 0.1 − a0 default value = 1000 cm^-3 − a1 default value = -2.0 V − a2 default value = 10 cm^-3 − a3 default value = -10.0 V − a4 default value = 0.1 cm^-3 − a5 default value = -30.0 V − SY_DPU_SBM1_B_LSB = 0.0625 nT − SY_DPU_SBM1_PB_1 = 1.58e-02 V/nT − SY_DPU_SBM1_PB_2 = 3.85e-02 V/nT − SY_DPU_SBM1_PB_3 = 6.68e-02 V/nT − SY_DPU_SBM1_PB_4 = 9.77e-02 V/nT − SY_DPU_SBM1_PB_5 = 1.26e-01 V/nT − SY_DPU_SBM1_PB_6 = 1.55e-02 V/nT − SY_DPU_SBM1_PB_7 = 1.78e-02 V/nT − SY_DPU_SBM1_PB_8 = 2.11e-02 V/nT − SY_DPU_SBM1_PB_9 = 2.37e-02 V/nT − SY_DPU_SBM1_PB_10 = 2.63e-02 V/nT − SY_DPU_SBM1_PB_11 = 2.82e-02 V/nT − SY_DPU_SBM1_PB_12 = 3.09e-02 V/nT − SY_DPU_SBM1_VX_OFFSET = 0 − SY_DPU_SBM1_VY_OFFSET = -2000 − SY_DPU_SBM1_VZ_OFFSET = -2000 − SY_DPU_SBM1_VX_LSB = 1 km/second − SY_DPU_SBM1_VY_LSB = 1 km/second − SY_DPU_SBM1_VZ_LSB = 1 km/second − SY_DPU_SBM1_NP_OFFSET = 0 − SY_DPU_SBM1_NP_LSB = 0.1 #/CC | DAS | V3 |  | REQ-RPW-SYS-0339
SSS-CP-DAS-1330 | SBM2 detection algorithm | If the SY_DPU_SBM2_ALGO parameter is equal to SBM2_EPD and (SW_Validity == 1 and ASW_Validity == 1), the DAS shall enable its SBM2 detection algorithm based on the EPD data. | DAS | V3 |  | EIDA R-861
SSS-CP-DAS-721 | SBM2 detection algorithm | If the SY_DPU_SBM2_ALGO parameter is equal to SBM2_RPW or (SW_Validity == 0 or ASW_Validity == 0), the DAS shall enable its SBM2 detection algorithm based on its own data (coming from TDS). | DAS | V3 |  | EIDA R-861
SSS-CP-DAS-722 | SBM2 detection algorithm | If the SY_DPU_SBM2_ALGO parameter is equal to SBM2_NONE, the DAS shall disable its SBM2 detection algorithm. | DAS | V3 |  | EIDA R-861
SSS-CP-DAS-654 | SBM2 detection algorithm | Every 1 second, the DAS shall get from the Service 20 packet the following information: − Electron flux at 45keV in the sunward direction: F1SW_raw − Electron flux at 45keV in the anti-sunward direction: F1ASW_raw − Electron flux at 55keV in the sunward direction: F2SW_raw − Electron flux at 55keV in the anti-sunward direction: F2ASW_raw − Electron flux at 75keV in the sunward direction: F3SW_raw − Electron flux at 75keV in the anti-sunward direction: F3ASW_raw − Electron flux at 145keV in the sunward direction: F4SW_raw − Electron flux at 145keV in the anti-sunward direction: F4ASW_raw | DAS | V3 |  | REQ-RPW-SYS-0340 REQ-RPW-SYS-0319
SSS-CP-DAS-1520 | SBM2 detection algorithm | The DAS shall transform the 8-bit unsigned values F1SW_raw, F1ASW_raw, F2SW_raw, F2ASW_raw, F3SW_raw, F3ASW_raw, F4SW_raw, F4ASW_raw conveyed in the S20 packet in engineering values coded as single precision floating point values by using the following formula (see [RD28]): − F1SW = 2^( F1SW_raw / 8 – 1) − F1ASW = 2^( F1ASW_raw / 8 – 1) − F2SW = 2^( F2SW_raw / 8 – 1) − F2ASW = 2^( F2ASW_raw / 8 – 1) − F3SW = 2^( F3SW_raw / 8 – 1) − F3ASW = 2^( F3ASW_raw / 8 – 1) − F4SW = 2^( F4SW_raw / 8 – 1) − F4ASW = 2^( F4ASW_raw / 8 – 1) | DAS | V3 |  | REQ-RPW-SYS-0340 REQ-RPW-SYS-0319
SSS-CP-DAS-1530 | SBM2 detection algorithm | Every one second, the DAS shall compute FTotSW and FTotASW as follow: − FTotSW = FTotSW + (F1SW + F2SW + F3SW + F4SW) − FTotASW = FTotASW + (F1ASW + F2ASW + F3ASW + F4ASW) | DAS | V3 |  | REQ-RPW-SYS-0340 REQ-RPW-SYS-0319
SSS-CP-DAS-1540 | SBM2 detection algorithm | Every dt2 seconds, the DAS shall compute the averages over dt2 seconds of FTotSW and FTotASW: − FMeanSW = FTotSW / dt2 − FMeanASW = FTotASW / dt2 − FTotSW = 0 − FTotASW = 0 | DAS | V3 |  | REQ-RPW-SYS-0340 REQ-RPW-SYS-0319
SSS-CP-DAS-655 | SBM2 detection algorithm | Every dt2 seconds, the DAS shall compute Delta_F as follow: − If (FMeanASW + FMeanSW) != 0 − Delta_F = abs((FMeanASW - FMeanSW) / (FMeanASW + FMeanSW) ) − Else − Delta_F = -1 | DAS | V3 |  | REQ-RPW-SYS-0340 REQ-RPW-SYS-0319
SSS-CP-DAS-1060 | Deleted | Deleted. | DAS | Deleted |  | REQ-RPW-SYS-0340 REQ-RPW-SYS-0319
SSS-CP-DAS-1061 | Deleted | Deleted. | DAS | Deleted |  | REQ-RPW-SYS-0340 REQ-RPW-SYS-0319
SSS-CP-DAS-656 | SBM2 detection algorithm | Then for the current time Tc, with a resolution of dt2 seconds, the DAS shall: − Store in a circular buffer [Tc - DT_EPD, Tc] the following parameters: Delta_F and the time T. − Compute the number NEPD of time occurrences within the circular buffer for which the following condition is verified: − Delta_F_Thres1 <= Delta_F <= Delta_F_Thres2 | DAS | V3 |  | REQ-RPW-SYS-0340 REQ-RPW-SYS-0319
SSS-CP-DAS-1550 | SBM2 detection algorithm | Every dt2 seconds, the DAS shall compute the NEPD_Thres parameter according to the heliospheric distance RUA: − If RUA > RUA* then NEPD_Thres = NEPD_Thres1 − Otherwise NEPD_Thres = NEPD_Thres2 | DAS | V3 |  | REQ-RPW-SYS-0340 REQ-RPW-SYS-0319
SSS-CP-DAS-658 | SBM2 detection algorithm | If NEPD > NEPD_Thres, then the DAS shall: - leave the SBM_DETECTION sub-mode, - generate a TM_DPU_EVENT_PR_DPU_SBM2 packet indicating that a SBM2 event has been detected, with the following parameters: SBM2 event detection time, EPD validity flags. - disable the shock crossing detection and in-situ type III algorithms (if they are enabled), - send a command TC_xxx_ENTER_MODE(SBM2) to the analyzers (LFR, TDS), - enter in the SBM2_ACQUISITION sub-mode, - set, while the SBM2_ACQUISITION mode is active, the HK_RPW_S20_SBM2_FLAG1 to 1. | DAS | V3 |  | REQ-RPW-SYS-0340 REQ-RPW-SYS-0319
SSS-CP-DAS-1340 | SBM2 detection with TDS data | Over a rolling period of DT_LW_F minutes, the DAS shall check in the TM_TDS_SCIENCE_NORMAL_STAT packet the TDS statistics for an increase of Langmuir waves activity by computing the counter N_LW_F corresponding to the number of occurrences the following conditions are satisfied: - Epeak > Epeak_Thresh_F (comparison performed using the raw values) with Epeak = PA_TDS_SC_STAT_WA_AMP_MED where the PA_TDS_SC_STAT_WA_AMP_MED parameter is the maximum E field amplitude conveyed in the TM_TDS_SCIENCE_NORMAL_STAT packet, - and Fp_Min / RUA < Fp < Fp_Max / RUA with Fp expressed in Hz and Fp = 1024 * 2 ^ (PA_TDS_SC_STAT_WA_MED_FREQ / 32) where the PA_TDS_SC_STAT_WA_MED_FREQ parameter is the median plasma frequency conveyed in the TM_TDS_SCIENCE_NORMAL_STAT packet, - and Nw > Nw_Thres_F where Nw corresponds to PA_TDS_SC_STAT_WA_NR_EVENTS (Total number of wave events). | DAS | V3
SSS-CP-DAS-1350 | SBM2 detection with TDS data | If Langmuir waves activity is reported, i.e. if N_LW_F >= N_LW_Thres_F, then the DAS shall: − stop the N_LW_F counter computation − set the quality factor SBM2_Q to 1 − record the time of the SBM2 event − generate a TM_DPU_EVENT_PR_DPU_SBM2 packet indicating that a SBM2 event has been confirmed and that the SBM2 data transfer to the SSMM has started, with the following parameters: SBM2 event confirmation time, SBM2_Q, DT_SBM2, DT_LW_F − disable the shock crossing detection (if it is enabled), − send a command TC_xxx_ENTER_MODE(SBM2) to the analyzers (LFR, TDS), − enter in the SBM2_ACQUISITION sub-mode, − set, while the SBM2_ACQUISITION mode is active, the HK_RPW_S20_SBM2_FLAG1 to 1. | DAS | V3
SSS-CP-DAS-660 | SBM2 detection algorithm | Upon reception of a TC_DPU_LOAD_SBM2_PAR packet, the DAS shall allow to change the values of the following parameters: − SY_DPU_SBM2_ALGO (default value = SBM2_RPW) − RUA* (default value = 0.5) − dt2 (default value = 16 seconds) − DT_EPD (default value = 20 minutes) − Delta_F_Thres1 (default value = 0.2) − Delta_F_Thres2 (default value = 0.99) − NEPD_Thres1 (default value = 25) − NEPD_Thres2 (default value = 60) − DT_LW (default value = 40 minutes) − DT_LW_F (default value = 20 minutes) − DT_SBM2 (default value = 120 minutes) − DT_SBM2_F (default value = 120 minutes) − Epeak_Thresh (default value = 4 mV/m) − Epeak_Thresh_F (default value = 4 mV/m) − Fp_Max (default value = 60000 Hz) − Fp_Min (default value = 5000 Hz) − N_LW_Thres (default value = 20) − N_LW_Thres_F (default value = 20) − Nw_Thres (default value = 3) − Nw_Thres_F (default value = 3) − SY_DPU_SBM2_Q_OFFSET (default value = 0) − SY_DPU_SBM2_Q_LSB (default value = 0.00002) | DAS | V3 |  | REQ-RPW-SYS-0340
SSS-CP-DAS-663 | SBM2 detection algorithm | The DAS shall accept the TC_DPU_LOAD_SBM2_PAR packet in the following modes: - SERVICE - SURVEY_NORMAL - SURVEY_BURST - SURVEY_BACKUP - SBM1_DUMP - SBM2_ACQUISITION | DAS | V3
SSS-CP-DAS-662 | SBM2 detection algorithm | The DAS shall be able to dump in the TM_DPU_DAS_PARAMETER_DUMP packet the parameters used in the SBM2 detection algorithm: SY_DPU_SBM2_ALGO, RUA*, dt2, DT_EPD, Delta_F_Thres, NEPD_Thres, DT_LW, DT_SBM2, Epeak_Thresh, Epeak_Thresh_F, Fp_Max, Fp_Min, N_LW_Thres, N_LW_Thres_F, Nw_Thres, Nw_Thres_F, SY_DPU_SBM2_Q_OFFSET, SY_DPU_SBM2_Q_LSB. | DAS | V3
SSS-CP-DAS-659 | SBM2 detection algorithm | Upon reception of TC_DPU_LOAD_SUN_DISTANCE packet, the DAS shall update the heliospheric distance parameter (RUA). - RUA is coded as a single-precision floating-point number. - RUA default value = 0.5 | DAS | V3
SSS-CP-DAS-661 | SBM2 detection algorithm | The DAS shall accept the TC_DPU_LOAD_SUN_DISTANCE packet in the following modes: - SERVICE - SURVEY_NORMAL - SURVEY_BURST - SURVEY_BACKUP - SBM_DETECTION - SBM1_DUMP - SBM2_ACQUISITION | DAS | V3 |  | REQ-RPW-SYS-0340
SSS-CP-DAS-664 | SBM1_DUMP mode | In the SBM1_DUMP mode, the DAS shall compress, packetize and transmit directly to the S/C SSMM, as soon as the data arrive, the low cadence stream corresponding to the NORMAL mode data flow, which is produced by the analyzers. | DAS | V2
SSS-CP-DAS-666 | SBM1_DUMP mode | The DAS shall discard the high cadence stream corresponding to the configuration of SBM1 mode, which is produced by the analyzers. | DAS | V2
SSS-CP-DAS-668 | SBM1_DUMP mode | The DAS shall read, compress (if the compression is enabled and if the data are waveforms) and transmit to the S/C SSMM all the TM packets stored in the SBM1 data circular buffer. | DAS | V3
SSS-CP-DAS-670 | SBM1_DUMP mode | When all the data stored in the SBM1 data circular buffer have been transferred to the S/C SSMM, the DAS shall: - automatically go back to the SBM_DETECTION mode - clear the SBM1 data circular buffer - enable the shock crossing detection and in-situ type III algorithms (if their enabling is authorized). | DAS | V3
SSS-CP-DAS-672 | SBM2_ACQUISITION mode | In the SBM2_ACQUISITION mode, the DAS shall compress, packetize and transmit directly to the S/C SSMM, as soon as the data arrive, the low cadence stream corresponding to the NORMAL mode data flow, which is produced by the analyzers. | DAS | V3
SSS-CP-DAS-674 | SBM2_ACQUISITION mode | In the SBM2_ACQUISITION mode, the DAS shall packetize and transmit to the DPU SRAM, in a large SBM2 FIFO queue, the high cadence stream produced by the analyzers: - TM_LFR_SCIENCE_SBM2_CWF_F2 - TM_LFR_SCIENCE_SBM2_BP1_F0 - TM_LFR_SCIENCE_SBM2_BP1_F1 - TM_LFR_SCIENCE_SBM2_BP2_F0 - TM_LFR_SCIENCE_SBM2_BP2_F1 - TM_TDS_SCIENCE_SBM2_TSWF | DAS | V3
SSS-CP-DAS-676 | SBM2_ACQUISITION mode | After having entered in the SBM2_ACQUISITION mode, if SY_DPU_SBM2_ALGO = SBM2_EPD and (SW_Validity = 1 and ASW_Validity = 1), then for a period of DT_LW minutes, the DAS shall check in the TM_TDS_SCIENCE_NORMAL_STAT packet the TDS statistics for an increase of Langmuir waves activity by computing the counter N_LW corresponding to the number of occurrences the following conditions are satisfied: − Epeak > Epeak_Thresh (comparison performed using the raw values) with Epeak = PA_TDS_SC_STAT_WA_AMP_MED where the PA_TDS_SC_STAT_WA_AMP_MED parameter is the maximum E field amplitude conveyed in the TM_TDS_SCIENCE_NORMAL_STAT packet, − and Fp_Min / RUA < Fp < Fp_Max / RUA with Fp expressed in Hz and Fp = 1024 * 2 ^ (PA_TDS_SC_STAT_WA_MED_FREQ / 32) where the PA_TDS_SC_STAT_WA_MED_FREQ parameter is the median plasma frequency conveyed in the TM_TDS_SCIENCE_NORMAL_STAT packet, − and Nw > Nw_Thres where Nw corresponds to PA_TDS_SC_STAT_WA_NR_EVENTS (Total number of wave events). | DAS | V3 |  | REQ-RPW-SYS-0318
SSS-CP-DAS-678 | SBM2_ACQUISITION mode | If, after DT_LW minutes, no Langmuir waves activity is reported by TDS, i.e. if N_LW < N_LW_Thres, then the DAS shall: − discard in the SRAM the SBM2 event data, − stop the SBM2 mode, − send a command TC_xxx_ENTER_MODE(SBM1) to the analyzers, − enable the shock crossing detection and in-situ type III algorithms (if their enabling is authorized), − goes back to the SBM_DETECTION sub-mode. − Set the HK_RPW_S20_SBM2_FLAG1 of the TM_DPU_S20_HK packet to 0. | DAS | V3 |  | REQ-RPW-SYS-0318
SSS-CP-DAS-680 | SBM2_ACQUISITION mode | If, after DT_LW minutes, Langmuir waves activity is reported, i.e. if N_LW >= N_LW_Thres, then the SBM2 event is confirmed and the DAS shall: - stop the N_LW counter computation - compute a quality factor SBM2_Q = (N_LW – N_LW_Thres) / N_LW - record the time of the SBM2 event confirmation - generate a TM_DPU_EVENT_PR_DPU_SBM2 packet indicating that a SBM2 event has been confirmed and that the SBM2 data transfer to the SSMM has started, with the following parameters: SBM2 event confirmation time, SBM2_Q, DT_SBM2, DT_LW, EPD validity flags, | DAS | V3 |  | REQ-RPW-SYS-0318
SSS-CP-DAS-1360 | SBM2_ACQUISITION mode | When a SBM2 event has been confirmed or after having entered in the SBM2_ACQUISITION mode when SY_DPU_SBM2_ALGO = SBM2_RPW, the DAS shall: − put, while the SBM2_ACQUISITION mode is active, in the TM_DPU_S20_HK packet the following information: − SBM2 event confirmation time (see the HK_RPW_S20_SBM2_TIME parameter), − SBM2 quality factor (SBM2_Q) (see the HK_RPW_S20_SBM2_QF parameter), − SBM2 flag #2 set to 1 (see the HK_RPW_S20_SBM2_FLAG2 parameter) − continue to feed the SBM2 FIFO queue for a period of (DT_SBM2 - DT_LW) minutes if SY_DPU_SBM2_ALGO = SBM2_EPD or for a period of DT_SBM2_F minutes if SY_DPU_SBM2_ALGO = SBM2_RPW, − simultaneously dump the SBM2 FIFO queue toward the S/C SSMM. | DAS | V3 |  | REQ-RPW-SYS-0318
SSS-CP-DAS-705 | SBM2_ACQUISITION mode | Before writing the SBM2 quality factor SBM2_Q in the TM_DPU_S20_HK packet, the DAS shall transform the single precision floating point value of SBM2_Q in a unsigned 16-bit raw value using an affine function defined by the following parameters (engineering_value = LSB * raw_value + OFFSET): - offset value: SY_DPU_SBM2_Q_OFFSET (single precision floating point value) - less significant bit value: SY_DPU_SBM2_Q_LSB (single precision floating point value) | DAS | V3 |  | REQ-RPW-SYS-0318
SSS-CP-DAS-683 | SBM2_ACQUISITION mode | If the compression is enabled, the DAS shall compress the waveform packets (TM_LFR_SCIENCE_SBM2_CWF_F2 and TM_TDS_SCIENCE_SBM2_TSWF) when they are dumped from the SBM2 FIFO queue. | DAS | V3 |  | REQ-RPW-SYS-0318
SSS-CP-DAS-682 | SBM2_ACQUISITION mode | The DAS shall record the data corresponding to a SBM2 event for a period of 30 minutes to 2 hours maximum = DT_SBM2 minutes. | DAS | V3 |  | REQ-RPW-SYS-0349
SSS-CP-DAS-684 | Deleted | Deleted |  | Deleted
SSS-CP-DAS-686 | SBM2_ACQUISITION mode | When the recording period has been elapsed and that the SBM2 FIFO queue is empty, the DAS shall: − Set the HK_RPW_S20_SBM2_FLAG1 of the TM_DPU_S20_HK packet to 0. − Set the HK_RPW_S20_SBM2_FLAG2 of the TM_DPU_S20_HK packet to 0. − leave the SBM2_ACQUISITION sub-mode, − enable the shock crossing detection and in-situ type III algorithms (if their enabling is authorized), − send a command TC_xxx_ENTER_MODE(SBM1) to the analyzers, − goes back to the SBM_DETECTION sub-mode. | DAS | V3
SSS-CP-DAS-687 | S/C potential computation | In SCIENCE mode, if SY_DPU_ANT1_STATUS = OK and SY_DPU_ANT2_STATUS = OK and SY_DPU_ANT3_STATUS = OK and LFR is operational, the DAS shall compute each second the S/C potential V_SC using the following formula: - V_SC = C2 – C3 * (V1_DC / alpha – (C1 / beta) * (V12_DC + V23_DC / 2)) -- Where V1_DC corresponds to the engineering value of the HK_LFR_SC_V_F3 parameter conveyed in the TM_LFR_HK packet. -- Where V12_DC corresponds to the engineering value of the HK_LFR_SC_E1_F3 parameter conveyed in the TM_LFR_HK packet. -- Where V23_DC corresponds to the engineering value of the HK_LFR_SC_E2_F3 parameter conveyed in the TM_LFR_HK packet. -- Where C1, C2, C3, alpha and beta are parameters configurable by TC. | DAS | V3
SSS-CP-DAS-693 | S/C potential computation | In SCIENCE mode, if SY_DPU_ANT1_STATUS = FAILURE (i.e. ANT1 is out of order) and SY_DPU_ANT2_STATUS = OK and SY_DPU_ANT3_STATUS = OK and LFR is operational, the DAS shall compute each second the S/C potential V_SC using the following formula: - V_SC = C2 – C3 * (V2_DC + V3_DC) / alpha / 2 -- Where V2_DC corresponds to the engineering value of the HK_LFR_SC_V_F3 parameter conveyed in the TM_LFR_HK packet. -- Where V3_DC corresponds to the engineering value of the HK_LFR_SC_E1_F3 parameter conveyed in the TM_LFR_HK packet. -- Where C1, C2, C3, alpha are parameters configurable by TC. | DAS | V3
SSS-CP-DAS-694 | S/C potential computation | In SCIENCE mode, if SY_DPU_ANT1_STATUS = OK and SY_DPU_ANT2_STATUS = FAILURE (i.e. ANT2 is out of order) and SY_DPU_ANT3_STATUS = OK and LFR is operational, the DAS shall compute each second the S/C potential V_SC using the following formula: - V_SC = C2 – C3 * (V1_DC + V3_DC) / alpha / 2 -- Where V1_DC corresponds to the engineering value of the HK_LFR_SC_V_F3 parameter conveyed in the TM_LFR_HK packet. -- Where V3_DC corresponds to the engineering value of the HK_LFR_SC_E1_F3 parameter conveyed in the TM_LFR_HK packet. -- Where C1, C2, C3, alpha are parameters configurable by TC | DAS | V3
SSS-CP-DAS-695 | S/C potential computation | In SCIENCE mode, if SY_DPU_ANT1_STATUS = OK and SY_DPU_ANT2_STATUS = OK and SY_DPU_ANT3_STATUS = FAILURE (i.e. ANT3 is out of order) and LFR is operational, the DAS shall compute each second the S/C potential V_SC using the following formula: - V_SC = C2 – C3 * (V1_DC + V2_DC) / alpha / 2 -- Where V1_DC corresponds to the engineering value of the HK_LFR_SC_V_F3 parameter conveyed in the TM_LFR_HK packet. -- Where V2_DC corresponds to the engineering value of the HK_LFR_SC_E1_F3 parameter conveyed in the TM_LFR_HK packet. -- Where C1, C2, C3, alpha are parameters configurable by TC. | DAS | V3
SSS-CP-DAS-688 | S/C potential computation | Before computing the S/C potential, the DAS shall transform the signed 16-bit raw values of HK_LFR_SC_V_F3, HK_LFR_SC_E1_F3 and HK_LFR_SC_E2_F3 extracted from the TM_LFR_HK packet in engineering values (unit = V) coded as single precision floating point values using an affine function defined by the following parameters (engineering_value = LSB * raw_value + OFFSET): - offset value: SY_DPU_SC_V_F3_OFFSET (single precision floating point value) - less significant bit value: SY_DPU_SC_V_F3_LSB (single precision floating point value) - offset value: SY_DPU_SC_E1_F3_OFFSET (single precision floating point value) - less significant bit value: SY_DPU_SC_E1_F3_LSB (single precision floating point value) - offset value: SY_DPU_SC_E2_F3_OFFSET (single precision floating point value) - less significant bit value: SY_DPU_SC_E2_F3_LSB (single precision floating point value) | DAS | V3
SSS-CP-DAS-692 | S/C potential computation | Before writing the S/C potential V_SC in the TM_DPU_S20_HK packet, the DAS shall transform the single precision floating point value of V_SC in a unsigned 16-bit raw value using an affine function defined by the following parameters (engineering_value = LSB * raw_value + OFFSET): - offset value: SY_DPU_V_SC_OFFSET (single precision floating point value) - less significant bit value: SY_DPU_V_SC_LSB (single precision floating point value) | DAS | V3
SSS-CP-DAS-689 | S/C potential computation | Upon reception of a TC_DPU_LOAD_VSC_PAR packet, the DAS shall be able to change the value of the parameters used in the S/C potential computation algorithm: SY_DPU_ANT1_STATUS, SY_DPU_ANT2_STATUS, SY_DPU_ANT3_STATUS, C1, C2, C3, alpha, beta, SY_DPU_SC_V_F3_OFFSET, SY_DPU_SC_V_F3_LSB, SY_DPU_SC_E1_F3_OFFSET, SY_DPU_SC_E1_F3_LSB, SY_DPU_SC_E2_F3_OFFSET, SY_DPU_SC_E2_F3_LSB, SY_DPU_V_SC_OFFSET, SY_DPU_V_SC_LSB. | DAS | V3
SSS-CP-DAS-690 | S/C potential computation | The DAS shall be able to dump in the TM_DPU_DAS_PARAMETER_DUMP packet the parameters used in the S/C potential computation algorithm: SY_DPU_ANT1_STATUS, SY_DPU_ANT2_STATUS, SY_DPU_ANT3_STATUS, C1, C2, C3, alpha, beta, SY_DPU_SC_V_F3_OFFSET, SY_DPU_SC_V_F3_LSB, SY_DPU_SC_E1_F3_OFFSET, SY_DPU_SC_E1_F3_LSB, SY_DPU_SC_E2_F3_OFFSET, SY_DPU_SC_E2_F3_LSB, SY_DPU_V_SC_OFFSET, SY_DPU_V_SC_LSB. | DAS | V3
SSS-CP-DAS-691 | S/C potential computation | The DAS shall use the following default values for initializing the parameters used in the S/C potential computation algorithm: − C1 default value = 0.6 − C2 default value = 0.5 − C3 default value = 1.2 − alpha default value = 1/17 − beta default value = 1 − SY_DPU_ANT1_STATUS = OK − SY_DPU_ANT2_STATUS = OK − SY_DPU_ANT3_STATUS = OK − SY_DPU_SC_V_F3_OFFSET = 0 − SY_DPU_SC_V_F3_LSB = 0.0001 V − SY_DPU_SC_E1_F3_OFFSET = 0 − SY_DPU_SC_E1_F3_LSB = 0.0001 V − SY_DPU_SC_E2_F3_OFFSET = 0 − SY_DPU_SC_E2_F3_LSB= 0.0001 V | DAS | V3
SSS-CP-DAS-600 | Data reporting to other SolO instruments | The DAS shall report to the other SolO instruments, using the 125-ms periodic PUS service 3 packet (TM_DPU_S20_HK), the information listed in the table below: | DAS | V3
SSS-CP-DAS-1120 | Data reporting to other SolO instruments | The DAS shall report in the TM_DPU_S20_HK packet the coarse part of its current time (HK_RPW_S20_HEART_BEAT parameter). | DAS | V3
SSS-CP-DAS-696 | Data reporting to other SolO instruments | If the DAS is not in SCIENCE mode or if LFR is not operational or if more than one antenna are out of order (see SY_DPU_ANT1_STATUS, SY_DPU_ANT2_STATUS and SY_DPU_ANT3_STATUS parameter), then the DAS shall set, in the TM_DPU_S20_HK packet, the availability status of the S/C potential (HK_RPW_S20_V_SC_STATUS) to 0 (i.e. not available). | DAS | V3
SSS-CP-DAS-1130 | Data reporting to other SolO instruments | If the DAS is in SCIENCE mode and LFR is operational and at least two antennas are operational (see SY_DPU_ANT1_STATUS, SY_DPU_ANT2_STATUS and SY_DPU_ANT3_STATUS parameter), then the DAS shall: − write in the HK_RPW_S20_V_SC parameter of the TM_DPU_S20_HK packet the value of the S/C potential V_SC, − set, in the TM_DPU_S20_HK packet, the availability status of the S/C potential (HK_RPW_S20_V_SC_STATUS) to 1 (i.e. available). | DAS | V3
SSS-CP-DAS-697 | Data reporting to other SolO instruments | If the DAS is in SCIENCE mode and if LFR is operational, then the DAS shall compute every 1000 ms and put in the TM_DPU_S20_HK packet the absolute time of the next LFR snapshot (HK_RPW_S20_WF_SYN_TIME) using: - the current time, - the last value of the CP_LFR_ENTER_MODE_TIME parameter (see TC_LFR_ENTER_MODE packet), - the last value of the SY_LFR_N_SWF_P parameter (see TC_LFR_LOAD_NORMAL_PAR packet). | DAS | V3
SSS-CP-DAS-698 | Data reporting to other SolO instruments | If the DAS is not in SCIENCE mode or if LFR is not operational, then the DAS shall set, in the TM_DPU_S20_HK packet, the availability status of the waveform snapshot synchro (HK_RPW_S20_WF_SYN_STATUS) to 0 (i.e. not available). | DAS | V3
SSS-CP-DAS-1140 | Data reporting to other SolO instruments | If the DAS is in SCIENCE mode and if LFR is operational, then the DAS shall set, in the TM_DPU_S20_HK packet, the availability status of the waveform snapshot synchro (HK_RPW_S20_WF_SYN_STATUS) to 1 (i.e. not available). | DAS | V3
SSS-CP-DAS-699 | Data reporting to other SolO instruments | When the DAS is in the SBM_DETECTION mode, if the RPW SBM1 algorithm is activated, it shall set, in the TM_DPU_S20_HK packet, the HK_RPW_S20_SBM1_ENABLED flag to 1. | DAS | V3
SSS-CP-DAS-1110 | Data reporting to other SolO instruments | If the DAS is not in the SBM_DETECTION mode or if the RPW SBM1 algorithm is not activated, it shall set, in the TM_DPU_S20_HK packet, the HK_RPW_S20_SBM1_ENABLED flag to 0. | DAS | V3
SSS-CP-DAS-703 | Data reporting to other SolO instruments | When the DAS is in the SBM_DETECTION mode, if the RPW SBM2 algorithm is activated, it shall set, in the TM_DPU_S20_HK packet, the HK_RPW_S20_SBM2_ENABLED flag to 1. | DAS | V3
SSS-CP-DAS-1121 | Data reporting to other SolO instruments | If the DAS is not in the SBM_DETECTION mode or if the RPW SBM2 algorithm is not activated, it shall set, in the TM_DPU_S20_HK packet, the HK_RPW_S20_SBM2_ENABLED flag to 0. | DAS | V3
SSS-CP-DAS-1150 | Data reporting to other SolO instruments | When the DAS is in SCIENCE mode and TDS is operational, the DAS shall: - put in the HK_RPW_S20_LWI_MAX_E parameter of the TM_DPU_S20_HK packet the value of the last PA_TDS_SC_STAT_WA_AMP_MED parameter extracted from the TM_TDS_SCIENCE_NORMAL_STAT packet, - put in the HK_RPW_S20_LWI_MED_FREQ parameter of the TM_DPU_S20_HK packet the value of the last PA_TDS_SC_STAT_WA_MED_FREQ parameter extracted from the TM_TDS_SCIENCE_NORMAL_STAT packet, - put in the HK_RPW_S20_LWI_NR_EVENTS parameter of the TM_DPU_S20_HK packet the value of the last PA_TDS_SC_STAT_WA_NR_EVENTS parameter extracted from the TM_TDS_SCIENCE_NORMAL_STAT packet, - set the HK_RPW_S20_LWI_STATUS parameter of the TM_DPU_S20_HK packet to 1. | DAS | V3
SSS-CP-DAS-1160 | Data reporting to other SolO instruments | If the DAS is not in SCIENCE mode or TDS is not operational, the DAS shall: - set the HK_RPW_S20_LWI_STATUS parameter of the TM_DPU_S20_HK packet to 0. | DAS | V3
SSS-CP-DAS-604 | Data compression | The DAS shall accept the TC_DPU_ENABLE_COMPRESSION / TC_DPU_DISABLE_COMPRESSION commands only in the SERVICE mode. | DAS | V2
SSS-CP-DAS-605 | Data compression | Upon reception of a TC_DPU_ENABLE_COMPRESSION command, the DAS shall enable the compression of the following products for all the SCIENCE sub-modes: - LFR Waveforms - TDS Waveforms | DAS | V2 |  | EIDA R-208
SSS-CP-DAS-606 | Data compression | The average compression ratio achieved on LFR and TDS waveforms shall be greater than 2. | RPW | V3
SSS-CP-DAS-610 | Data compression | Upon reception of a TC_DPU_DISABLE_COMPRESSION command, the DAS shall disable the compression of the following products for all the SCIENCE sub-modes: - LFR Waveforms - TDS Waveforms | DAS | V2 |  | EIDA R-208
SSS-CP-DAS-615 | Data compression | The DAS shall produce one compressed telemetry packet per compressible telemetry packet when the compression is enabled. | DAS | V2
SSS-CP-DAS-616 | Data compression | The DAS shall copy in the compressed telemetry packet the auxiliary data header of the non-compressed packet without changing it and compressing it. | DAS | V2
SSS-CP-DAS-611 | Data compression | The DAS shall implement a compression pipeline made up of three parts: - A data reorganization stage. - A pre-processor stage. - The compressor itself. | DAS | V2
SSS-CP-DAS-612 | Data compression | Concerning the data reorganization stage, the DAS shall gather data, which are linked, in n blocks of m samples, i.e. the DAS shall build blocks containing m consecutive values of the same component (i.e. from the same channel): - n corresponds to the number of channel present in the non-compressed packet. | DAS | V2
SSS-CP-DAS-613 | Data compression | The pre-processor stage shall consist in a gradient computing followed by a normalization to get only positive data. - The gradient computing shall be applied on the n blocks built in the data reorganization stage. - The gradient computing shall correspond to the computation of the difference between a value and the previous one in the same block (the first value in the block is the reference value). | DAS | V2
SSS-CP-DAS-614 | Data compression | Concerning the compressor stage, the DAS shall implement the Rice compression algorithm as defined in [RD14]. | DAS | V2
SSS-CP-DAS-617 | Data compression | During the compression stage, the DAS shall build n compressed data blocks from the n non-compressed data blocks obtained at the output of the pre-processor stage. | DAS | V2
SSS-CP-DAS-618 | Data compression | The DAS shall build the source data part of the compressed packet according to the following structure: - copy of the auxiliary data header of the non-compressed packet (see TC/TM ICD), - one 16-bit word giving the number of samples in the packet, - the 16-bit CRC computed on the n compressed data blocks plus the spare byte (see below) using the CRC checksum algorithm as specified in annex 6 of [AD6], - total size in 16-bit words of the n compressed data blocks + n, - first compressed data block preceded by a 16-bit word giving the size in bytes of the compressed data block, - second compressed data block preceded by a 16-bit word giving the size in bytes of the compressed data block - … − nth compressed data block preceded by a 16-bit word giving the size in bytes of the compressed data block, - spare byte if needed in order to have a packet with an even size (value of spare byte = 0x00). | DAS | V2
SSS-CP-DAS-619 | Data compression monitoring | The DAS shall put in the TM_DPU_DAS_HK packet the following information: - Activation status of the compression module (enabled / disabled). - Global averaged compression ratio. | DAS | V2
SSS-CP-DAS-624 | Data compression monitoring | During the compression of a packet, the DAS shall be able to report in a TM_DPU_EVENT_LE_DPU_COMP packet the following errors: - The size of the compressed packet is greater than the maximum packet size. - The packet to be compressed has an unknown SID. - The compression pipeline has detected an inconsistent parameter (too much samples in the packet to be compressed, too much channels in the packet to be compressed, wrong packet size number of the packet to be compressed. | DAS | V2
SSS-CP-DAS-626 | Data compression monitoring | During the compression of a packet, if the DAS detects an error, it shall forward to the DMS the non-compressed packet. | DAS | V2
SSS-CP-DAS-627 | Data compression monitoring | The DAS shall put in the TM_DPU_DAS_STATISTICS_HK packet the following information: - Compression ratio of TM_LFR_SCIENCE_NORMAL_CWF_F3_C packets - Compression ratio of TM_LFR_SCIENCE_NORMAL_CWF_LONG_F3_C packets - Compression ratio of TM_LFR_SCIENCE_BURST_CWF_F2_C packets - Compression ratio of TM_LFR_SCIENCE_NORMAL_SWF_F0_C packets - Compression ratio of TM_LFR_SCIENCE_NORMAL_SWF_F1_C packets - Compression ratio of TM_LFR_SCIENCE_NORMAL_SWF_F2_C packets - Compression ratio of TM_LFR_SCIENCE_SBM1_CWF_F1_C packets - Compression ratio of TM_LFR_SCIENCE_SBM2_CWF_F2_C packets - Compression ratio of TM_TDS_SCIENCE_NORMAL_RSWF_C packets - Compression ratio of TM_TDS_SCIENCE_NORMAL_TSWF_C packets - Compression ratio of TM_TDS_SCIENCE_NORMAL_MAMP_C packets - Compression ratio of TM_TDS_SCIENCE_SBM1_RSWF_C packets - Compression ratio of TM_TDS_SCIENCE_SBM2_TSWF_C packets - Compression ratio of TM_TDS_SCIENCE_LFM_RSWF_C packets - Compression ratio of TM_TDS_SCIENCE_LFM_CWF_C packets | DAS | V2
SSS-CP-DAS-900 | Bias sweeping | The DAS shall be able to handle a BIAS sweeping table made up of: - The number of steps (min = 32 steps ; max = 256 steps). - The bias current value of each step: this series is common to the 3 antennas (up to 256x16 bits). | DAS | V3
SSS-CP-DAS-910 | Bias sweeping | Upon reception of one or several TC_DPU_LOAD_BIAS_SWEEP commands, the DAS shall update its BIAS sweeping table. | DAS | V3
SSS-CP-DAS-920 | Bias sweeping | Upon reception of a TC_DPU_START_BIAS_SWEEP command, the DAS shall start the BIAS sweeping sequence if a sweeping table is available. | DAS | V3
SSS-CP-DAS-1400 | Bias sweeping | The DAS shall produce the TM_DPU_TC_EXE_xxx packet corresponding to the execution acknowledgement of the TC_DPU_START_BIAS_SWEEP command as soon as the sweeping sequence is started. | DAS | V3
SSS-CP-DAS-921 | Bias sweeping | Upon reception of a TC_DPU_START_BIAS_SWEEP command, the DAS shall generate a TM_DPU_EVENT_ME_BIA_SWEEP(MISSING) packet if no sweeping table is available. | DAS | V3
SSS-CP-DAS-925 | Bias sweeping | The DAS shall accept the TC_DPU_START_BIAS_SWEEP command only in the following modes: - SVY_NORMAL - SVY_BURST - SBM_DET - SBM1_DUMP - SBM2_ACQ - SVY_BACKUP | DAS | V3
SSS-CP-DAS-930 | Bias sweeping | The TC_DPU_START_BIAS_SWEEP command shall have the following parameters: - The bias current for antenna 1 when antenna 2 or 3 is sweeping. - The bias current for antenna 2 when antenna 1 or 3 is sweeping. - The bias current for antenna 3 when antenna 1 or 2 is sweeping. - The duration of one step expressed in second (default value = 1 second). | DAS | V3
SSS-CP-DAS-940 | Bias sweeping | The BIAS sweeping sequence shall be as follows: − Perform sub-sequence #1: antenna 1 sweeping − Step #0: generate a TM_DPU_EVENT_PR_BIA_SWEEP packet indicating that the sub-sequence is started. − Step #1: set bias current for antenna2 with the value conveyed in the TC_DPU_START_BIAS_SWEEP command. − Step #2: set bias current for antenna3 with the value conveyed in the TC_DPU_START_BIAS_SWEEP command. − Step #3: set bias current for antenna1 with value from the sweeping table. − Step #4: wait one second − Step #5: repeat Step #1 to Step #5 until the entire sweeping table has been covered (see number of steps conveyed in TC_DPU_LOAD_BIAS_SWEEP). − Step #6: generate a TM_DPU_EVENT_PR_BIA_SWEEP packet indicating that the sub-sequence is completed. − Perform sub-sequence #2: antenna 2 sweeping (same actions than for sub-sequence #1) − Perform sub-sequence #3: antenna 3 sweeping (same actions than for sub-sequence #1) | DAS | V3
SSS-CP-DAS-950 | Bias sweeping | For each TM_LFR_SCIENCE_NORMAL_CWF_F3 or TM_LFR_SCIENCE_NORMAL_CWF_LONG_F3 or TM_LFR_SCIENCE_NORMAL_CWF_F3_C or TM_LFR_SCIENCE_NORMAL_CWF_LONG_F3_C whose the acquisition time is lower than the bias sweep starting time + 3 x (number of steps) x (step duration), the DAS shall generate one TM_DPU_SCIENCE_BIAS_CALIB or TM_DPU_SCIENCE_BIAS_CALIB_LONG or TM_DPU_SCIENCE_BIAS_CALIB_C or TM_DPU_SCIENCE_BIAS_CALIB_LONG_C packet. | DAS | V3
SSS-CP-DAS-960 | Bias sweeping | The TM_DPU_SCIENCE_BIAS_CALIB, TM_DPU_SCIENCE_BIAS_CALIB_LONG, TM_DPU_SCIENCE_BIAS_CALIB_C and TM_DPU_SCIENCE_BIAS_CALIB_LONG_C packets shall have the same content than the TM_LFR_SCIENCE_NORMAL_CWF_F3, TM_LFR_SCIENCE_NORMAL_CWF_LONG_F3, TM_LFR_SCIENCE_NORMAL_CWF_F3_C, TM_LFR_SCIENCE_NORMAL_CWF_LONG_F3_C excepting the PID and SID fields which are different. - The PID of the TM_DPU_SCIENCE_BIAS_CALIB, TM_DPU_SCIENCE_BIAS_CALIB_LONG, TM_DPU_SCIENCE_BIAS_CALIB_C and TM_DPU_SCIENCE_BIAS_CALIB_LONG_C is the PID #1 which is reserved to the low latency science packets. - The SID is given in [RD4]. | DAS | V3
SSS-CP-DAS-965 | Bias calibration verification | Upon reception of a TC_DPU_START_BIAS_CALIB command, the DAS shall start the BIAS calibration sequence. | DAS | V3
SSS-CP-DAS-967 | Bias calibration verification | The TC_DPU_START_BIAS_CALIB command shall have the following parameters: - The duration of the calibration sequence expressed in second (default value = 10 seconds). | DAS | V3
SSS-CP-DAS-968 | Bias calibration verification | The DAS shall accept the TC_DPU_START_BIAS_CALIB command only in the following modes: − SVY_NORMAL − SVY_BURST − SBM_DET − SBM1_DUMP − SBM2_ACQ − SVY_BACKUP | DAS | V3
SSS-CP-DAS-970 | Bias calibration verification | For each TM_LFR_SCIENCE_NORMAL_CWF_F3 or TM_LFR_SCIENCE_NORMAL_CWF_LONG_F3 or TM_LFR_SCIENCE_NORMAL_CWF_F3_C or TM_LFR_SCIENCE_NORMAL_CWF_LONG_F3_C whose the acquisition time is lower than the calibration sequence starting time + calibration duration, the DAS shall generate one TM_DPU_SCIENCE_BIAS_CALIB or TM_DPU_SCIENCE_BIAS_CALIB_LONG or TM_DPU_SCIENCE_BIAS_CALIB_C or TM_DPU_SCIENCE_BIAS_CALIB_LONG_C packet. | DAS | V3
SSS-CP-DAS-975 | Bias calibration verification | At the start and at end of the BIAS calibration sequence, the DAS shall generate one TM_DPU_EVENT_PR_BIA_CALIB packet. | DAS | V3
SSS-CP-DAS-1390 | Bias calibration verification | The DAS shall produce the TM_DPU_TC_EXE_xxx packet corresponding to the execution acknowledgement of the TC_DPU_START_BIAS_CALIB command as soon as the calibration sequence is started. | DAS | V3
SSS-CP-EQS-010 | Startup phase | The equipment flight software shall be ready to accept commands within SY_xxx_DELAY_ACC_TC milliseconds after the boot process has been completed. | LFR TDS THR | V1
SSS-CP-EQS-020 | Startup phase | After successful time synchronization, the equipment flight software shall enable the generation of its periodic housekeeping reports. | LFR TDS THR | V2
SSS-CP-EQS-030 | Startup phase | If no time synchronization has occurred within SY_xxx_TIME_SYN_TIMEOUT milliseconds, the equipment flight software shall initiate the generation of its housekeeping reports using a non-synchronized time value. | LFR TDS THR | V1
SSS-CP-EQS-040 | Equipment HK reporting | The equipment flight software shall provide periodically to the DPU a TM_xxx_HK packet (HK report) reflecting the status of the equipment. | LFR TDS THR | V1
SSS-CP-EQS-050 | Equipment HK reporting | Each equipment HK report shall contain: - The software status of the equipment: - Software version - Current mode - Error counter, last error code, time of the last error, auxiliary information about the error - Reason of the reset (power on, software reset requested by TC, software reset due to a processor exception, hardware reset requested by TC, hardware reset triggered by the watchdog, unknown cause) - Other status specific to the equipment - The hardware status of the equipment: - State of the SpaceWire interface (received packet counter, sent packet counter, link state, etc.) - Watchdog - status - counter of the correctable errors and a counter of the not correctable errors detected by the EDAC) - Temperatures - Other hardware status specific to the equipment | LFR TDS THR | V1
SSS-CP-EQS-060 | Equipment HK reporting | The equipment flight software shall send its HK report as a packet compliant to the PUS service | LFR TDS THR | V1
SSS-CP-EQS-070 | Equipment HK reporting | The generation period of the HK equipment report packets is fixed to SY_xxx_HK_SAMPLING_PER = 1 second. | LFR TDS THR | V1
SSS-CP-EQS-090 | Equipment HK reporting | The generation period of the HK equipment report packets cannot be changed by command. | LFR TDS THR | V1
SSS-CP-EQS-100 | Equipment HK reporting | The generation of the HK equipment reports cannot be disabled. | LFR TDS THR | V1
SSS-CP-EQS-110 | Equipment Event reporting | The equipment flight software shall report the normal progress of operations and activities having an operational significance by updating the value of the suitable status parameter in its periodic HK report. | LFR TDS THR | V2
SSS-CP-EQS-120 | Equipment Event reporting | The equipment flight software shall also report anomalies and errors (including SpaceWire errors) by using its periodic HK report and by managing the following parameters: - Low level error counter: incremented each time a new low level error / anomaly is detected by the equipment flight software. - Medium level error counter: incremented each time a new medium level error / anomaly is detected by the equipment flight software. - High level error counter: incremented each time a new high level error / anomaly is detected by the equipment flight software. - Last error report id: the error report id corresponds to the category of the error (AHB, SpaceWire, Buffer management, etc.); the last error report id parameter contains the id of the last error that has occurred. - Last error code: in a given error category, each error or anomaly that can occur is identified by an error code; the last error code parameter contains the code of the last error that has occurred. - Time of the last error. - Individual error counters: each individual error identified by its category and its code is associated to a specific error counter. | LFR TDS THR | V2
SSS-CP-EQS-130 | Equipment Event reporting | The equipment flight software shall report the three levels of severity: low, medium and high. | LFR TDS THR | V2
SSS-CP-EQS-140 | Equipment command feedback | The equipment flight software shall acknowledge all the commands it receives from the DPU excepted the both following commands for which no TM_xxx_TC_EXE_yyy packets shall be generated: TC_xxx_UPDATE_INFO, TC_xxx_UPDATE_TIME. - The parameters HK_xxx_EXE_TC_CNT to HK_xxx_LAST_REJ_TC_TIME shall not be updated upon reception of TC_xxx_UPDATE_INFO and TC_xxx_UPDATE_TIME. | LFR TDS THR | V2
SSS-CP-EQS-150 | Equipment command feedback | The equipment flight software shall produce, depending on the final status of the execution and the possible encountered errors, the following command acknowledgment packets (which are compliant to the PUS service n°1): - TM_xxx_TC_EXE_SUCCESS in case of execution success. - TM_xxx_TC_EXE_CORRUPTED in case of error detected during the acceptance stage verifications (Illegal APID, Illegal packet type, Illegal packet subtype, wrong CRC, wrong or incomplete length). - TM_xxx_TC_EXE_INCONSISTENT in case of wrong or inconsistent field in the data fields. - TM_xxx_TC_EXE_NOT_EXECUTABLE in case of command that can not be executed at this time. - TM_xxx_TC_EXE_NOT_IMPLEMENTED in case of command not implemented. - TM_xxx_TC_EXE_ERROR if a malfunction or an error is detected during the execution. | LFR TDS THR | V2
SSS-CP-EQS-141 | Equipment command feedback | Upon reception of a TC_xxx_UPDATE_INFO packet, the equipment flight software shall increment the HK_xxx_UPDATE_INFO_TC_CNT counter only if the packet is correct and has been accepted. | LFR TDS THR | V2
SSS-CP-EQS-142 | Equipment command feedback | Upon reception of a TC_xxx_UPDATE_TIME packet, the equipment flight software shall increment the HK_xxx_UPDATE_TIME_TC_CNT counter only if the packet is correct and has been accepted. | LFR TDS THR | V2
SSS-CP-EQS-151 | SpaceWire link monitoring | The equipment flight software shall monitor the state of the SpaceWire interface. | LFR TDS THR | V1
SSS-CP-EQS-152 | SpaceWire link monitoring | In case of detection of any SpaceWire failure (link errors, network level errors, ...) identified in [RD6], the equipment flight software shall trace it in its periodic HK report. | LFR TDS THR | V1
SSS-CP-EQS-153 | SpaceWire link monitoring | After the loss of the SpaceWire connection, if the analyzer has failed to (re-)establish the connection with the DPU within a SY_xxx_DPU_CONNECT_TIMEOUT timeout period, then the equipment flight software shall: - Reset the SpaceWire interface. - Reset the connection timeout period. - Start again the connection process. | LFR TDS THR | V2
SSS-CP-EQS-154 | SpaceWire link monitoring | The equipment flight software shall perform up to SY_xxx_DPU_CONNECT_ATTEMPT attempts of connection with the DPU. | LFR TDS THR | V2
SSS-CP-EQS-155 | SpaceWire link monitoring | After SY_xxx_DPU_CONNECT_ATTEMPT unsuccessful attempts of connection with the DPU, the equipment flight software shall: - Enter into STANDBY. | LFR TDS THR | V2
SSS-CP-EQS-160 | Equipment configuration management | The equipment flight software shall handle two kinds of parameters: - Parameters (software or hardware) associated to the configuration of the science submodes managed by the equipment (NORMAL, BURST, SBM1, SBM2, LFM). These parameters can be, for example, the list of the enabled products, the number of samples per second, the number of points per snapshots, the measurement time, the spectrum frequency count, etc. - Other parameters (software or hardware), independent of the Science sub-mode configuration (so-called common parameters). | LFR TDS THR | V1 |  | REQ-RPW-SYS-0305
SSS-CP-EQS-170 | Equipment configuration management | The equipment flight software shall concurrently handle as many distinct configuration parameter sets as science sub-modes (NORMAL, BURST, SBM1, SBM2, LFM) it manages. | LFR TDS THR | V1
SSS-CP-EQS-180 | Deleted | Deleted. |  | Deleted
SSS-CP-EQS-190 | Equipment configuration management | The equipment flight software shall handle commands for configuring the different science submode parameter sets. - Normal mode parameters: - TC_xxx_LOAD_NORMAL_PAR in case of LFR or TDS - TC_THR_LOAD_NORMAL_PAR_1, TC_THR_LOAD_NORMAL_PAR_2, TC_THR_LOAD_NORMAL_PAR_3 in case of THR - BURST mode parameters: - TC_xxx_LOAD_BURST_PAR in case of LFR or TDS - TC_THR_LOAD_BURST_PAR_1, TC_THR_LOAD_BURST_PAR_2, TC_THR_LOAD_BURST_PAR_3 in case of THR - SBM1 mode parameters: TC_xxx_LOAD_SBM1_PAR - SBM2 mode parameters: TC_xxx_LOAD_SBM2_PAR - LFM mode parameters: TC_TDS_LOAD_LFM_PAR | LFR TDS THR | V1 |  | REQ-RPW-SYS-0305
SSS-CP-EQS-200 | Equipment configuration management | A science sub-mode parameter set that is in use cannot be changed. | LFR TDS THR | V2
SSS-CP-EQS-210 | Equipment configuration management | Additionally, the equipment flight software, depending on the features of the equipment, shall have one or several other commands for configuring the parameters not directly linked to the science sub-mode configuration. - Common parameters: TC_xxx_LOAD_COMMON_PAR - Calibration parameters: TC_THR_LOAD_CALIBRATION_PAR (only TNR-HFR). | LFR TDS THR | V2
SSS-CP-EQS-215 | Equipment parameter dump | The equipment flight software shall allow to dump in a TM_xxx_PARAMETER_DUMP packet, upon the reception of a TC_xxx_DUMP_PAR command, all their functional and operational configuration parameters (software and hardware). | LFR TDS THR | V2 |  | EIDA R-402 EIDA R-244
SSS-CP-EQS-220 | Software reset | Upon reception of a TC_xxx_RESET command, the equipment flight software shall force the reboot of the equipment (reset triggered by Software). | LFR TDS THR | V2
SSS-CP-EQS-230 | Equipment mode management | The equipment flight software shall handle the following modes: - STANDBY mode: no measurements are performed. - CALIBRATION mode (only TNR-HFR). - SCIENCE modes: measurements are performed. The SCIENCE modes are split in the following sub-modes: - NORMAL mode - BURST mode - SBM1 mode (excepted TNR-HFR) - SBM2 mode (excepted TNR-HFR) - LFM mode (only TDS) | LFR TDS THR | V2
SSS-CP-EQS-240 | Equipment mode management | When the equipment flight software enters in the STANDBY mode, it shall stop the acquisitions if they are active. | LFR TDS THR | V2
SSS-CP-EQS-250 | Equipment mode management | In the STANDBY mode, the equipment flight software shall accept commands to configure the hardware and the software, in particular, the command allowing to configure the different science sub-mode parameter sets. | LFR TDS THR | V2
SSS-CP-EQS-260 | Equipment mode management | In the NORMAL mode, the equipment flight software shall produce toward the DPU one single data stream whose content corresponds to the NORMAL mode parameter set. | LFR TDS THR | V1 |  | REQ-RPW-SYS-0303
SSS-CP-EQS-270 | Equipment mode management | In the BURST mode, the equipment flight software shall produce toward the DPU one single data stream whose content corresponds to the BURST mode parameter set. | LFR TDS THR | V2
SSS-CP-EQS-280 | Equipment mode management | In the SBM1 mode, the equipment flight software shall produce toward the DPU two concurrent data streams: - A low cadence data stream whose content corresponds to the NORMAL mode parameter set. - A high cadence data stream whose content corresponds to the SBM1 mode parameter set. | LFR TDS | V2 |  | REQ-RPW-SYS-0303
SSS-CP-EQS-290 | Equipment mode management | In the SBM2 mode, the equipment flight software shall produce toward the DPU two concurrent data streams: - A low cadence data stream whose content corresponds to the NORMAL mode parameter set. - A high cadence data stream whose content corresponds to the SBM2 mode parameter set. | LFR TDS | V3 |  | REQ-RPW-SYS-0303
SSS-CP-EQS-300 | Equipment mode management | A mode transition shall correspond to the activation by the equipment flight software of the set of configuration parameters corresponding to the mode. | LFR TDS THR | V1
SSS-CP-EQS-310 | Equipment mode management | The equipment flight software shall have one TC_xxx_ENTER_MODE command for activating the modes, with the two following parameters: - One parameter for selecting the mode: STANDBY, NORMAL, BURST, SBM1 (excepted TNR-HFR), SBM2 (excepted TNR-HFR), LFM (only TDS) - One parameter giving the time at which the transition has to take place, i.e. when the set of parameters corresponding to the mode shall be activated. This time parameter always corresponds to the occurrence of a SpaceWire time code. This time parameter is also used as a reference time for the synchronization of the acquisitions (adjustment of the equipment sampling times). | LFR TDS THR | V1
SSS-CP-EQS-320 | Equipment mode management | The equipment flight software shall ensure, using their internal time, the synchronization of the equipment mode transition on the due date. | LFR TDS THR | V2
SSS-CP-EQS-321 | Equipment mode management | The equipment flight software shall execute the mode transition immediately, without waiting for time synchronization, if the time given in parameter of the TC_xxx_ENTER_MODE packet is equal to 0. | LFR TDS THR | V2
SSS-CP-EQS-322 | Equipment mode management | The equipment flight software shall reject the TC_xxx_ENTER_MODE packet if the time given in parameter is lower than the current time. | LFR TDS THR | V2
SSS-CP-EQS-323 | Equipment mode management | The equipment flight software shall reject the TC_xxx_ENTER_MODE packet if the CP_xxx_ENTER_MODE_TIME parameter is greater than the current time plus 3 seconds. | LFR TDS THR | V2
SSS-CP-EQS-328 | Equipment mode management | The equipment flight software shall ignore the synchronization bit of the CP_xxx_ENTER_MODE_TIME parameter (most significant bit) when they handle a TC_XXX_ENTER_MODE command. | LFR TDS THR | V2
SSS-CP-EQS-325 | Equipment mode management | The equipment flight software shall accept all the transition between modes excepting: - If the destination mode is equal to the source mode. - Between low-frequency LFM mode and nominal HF modes (NORMAL, BURST, SBMx) in case of TDS only. | LFR TDS THR | V2
SSS-CP-EQS-326 | Equipment mode management | Upon reception of a TC_xxx_ENTER_MODE(SBM1) / TC_xxx_ENTER_MODE(SBM2) / TC_xxx_ENTER_MODE(NORMAL), the equipment flight software shall not re-initialize the NORMAL data flow if this one was already active. | LFR TDS | V3
SSS-CP-EQS-327 | Equipment mode management | The equipment flight software shall stop to produce science packets as soon as they have sent the acknowledgment packet related to the mode transition to STANDBY. | LFR TDS THR | V3
SSS-CP-EQS-330 | Acquisition synchronization | The equipment flight software shall allow to adjust the equipment sampling times by using its internal time (which is synchronized on the spacecraft clock) and the reference time that is transmitted as a parameter of the mode activating command. | LFR TDS THR | V2 |  | REQ-RPW-SYS-0201
SSS-CP-EQS-340 | Acquisition synchronization | The equipment flight software shall ensure that the waveform acquisitions are synchronized on the second, with a precision higher than 500 µs, by using the SpaceWire time code. | LFR TDS | V2 |  | REQ-RPW-SYS-0350 REQ-RPW-SYS-0351
SSS-CP-EQS-350 | Acquisition synchronization | For the measurements corresponding to a sampling over a finite time window (i.e. waveform snapshots), the equipment flight software shall centre, with a precision higher than 1 ms, this time window on the reference time that is transmitted as a parameter of the mode activating command. | LFR TDS | V2 |  | REQ-RPW-SYS-0201
SSS-CP-EQS-351 | Inter-equipment shared data | The equipment flight software shall be able to receive and process the shared status/HK distributed by the DPU at regular time intervals (‰¤ 2000 ms) as TC_xxx_UPDATE_INFO packets. | LFR TDS THR | V2
SSS-CP-EQS-352 | Deleted | Deleted |  | Deleted
SSS-CP-EQS-353 | Inter-equipment shared data | The equipment flight software shall extract the relevant parameters from the shared status/HK packets for inserting them into their scientific TM packets. | LFR TDS THR | V2 |  | REQ-RPW-SYS-160
SSS-CP-EQS-354 | Inter-equipment shared data | The equipment flight software shall not acknowledge the TC_xxx_UPDATE_INFO packets. | LFR TDS THR | V2
SSS-CP-EQS-360 | Science data acquisition and processing | The equipment flight software shall receive the data acquired or pre-processed by the hardware part of the equipment. | LFR TDS THR | V1
SSS-CP-EQS-370 | Science data acquisition and processing | The equipment flight software shall perform the suitable treatments on the acquired data in order to generate the data products expected in the current working mode. | LFR TDS THR | V1
SSS-CP-EQS-380 | Science data acquisition and processing | The equipment flight software shall transmit the science data to the DPU as packets compliant to the PUS service n°21. | LFR TDS THR | V1
SSS-CP-EQS-390 | Science data acquisition and processing | The structure and content of the source data fields of the science data packets generated by the flight software equipment shall be compliant to the RPW IDB. | LFR TDS THR | V1
SSS-CP-EQS-400 | Science data acquisition and processing | The equipment flight software shall use their internal time to time-stamp all the packets (HK or science data) they transmit to the DPU. | LFR TDS THR | V2
SSS-CP-EQS-410 | Science data acquisition and processing | Each data packet generated by the equipment flight software shall contain the absolute time (SCET) of the first sample contained in the packet (acquisition time). The time of the other samples are deduced from the time of the first sample. - The absolute time value shall be copied twice: 1) in the time field of the TM packet data field header (PUS header) and 2) in the TM packet source data auxiliary header (data fields). - If needed, some relative timestamps can be added in the data packet to tag data blocks. | LFR TDS THR | V2
SSS-CP-EQS-415 | Science data acquisition and processing | The equipment flight software shall always set the segmentation grouping flag of the scientific TM packets to the value “Stand-alone packet”. | LFR TDS THR | V2
SSS-CP-EQS-420 | LFR data products - continuous waveforms | The LFR flight software shall be able to generate continuous waveforms containing the following components: - In NORMAL mode and SBM modes: - Electric field components sampled at f3: V_f3, E1_f3, E2_f3 - Magnetic field components sampled at f3: B1_f3, B2_f3, B3_f3 - In BURST mode and SBM2 mode: - Electric field components sampled at f2: V_f2, E1_f2, E2_f2 - Magnetic field components sampled at f2: B1_f2, B2_f2, B3_f2 - In SBM1 mode: - Electric field components sampled at f1: V_f1, E1_f1, E2_f1 - Magnetic field components sampled at f1: B1_f1, B2_f1, B3_f1 | LFR | V1
SSS-CP-EQS-430 | LFR data products - waveform snapshots | The LFR flight software shall be able to generate waveform snapshots containing the following components: - In NORMAL mode and SBM modes, SY_LFR_N_SWF_L samples every SY_LFR_N_SWF_P seconds: - Electric field components sampled at f0: V_f0, E1_f0, E2_f0 - Magnetic field components sampled at f0: B1_f0, B2_f0, B3_f0 - Electric field components sampled at f1: V_f1, E1_f1, E2_f1 - Magnetic field components sampled at f1: B1_f1, B2_f1, B3_f1 - Electric field components sampled at f2: V_f2, E1_f2, E2_f2 - Magnetic field components sampled at f2: B1_f2, B2_f2, B3_f2 - SY_LFR_N_SWF_L = 2048 samples (nominal value) - SY_LFR_N_SWF_P = 300 seconds (nominal value) | LFR | V1
SSS-CP-EQS-431 | LFR data products - waveform snapshots | The LFR flight software shall be able to change the value of SY_LFR_N_SWF_L and SY_LFR_N_SWF_P parameters upon reception of the TC_LFR_LOAD_NORMAL_PAR packet. | LFR | V2
SSS-CP-EQS-440 | LFR data products - averaged spectral matrixes | The LFR flight software shall be able to generate averaged spectral matrixes: - In NORMAL mode and SBM modes, every 3600 seconds: - Averaged spectral matrix from the EM data stream at f0: ASM_f0 - Averaged spectral matrix from the EM data stream at f1: ASM_f1 - Averaged spectral matrix from the EM data stream at f2: ASM_f2 | LFR | V2
SSS-CP-EQS-450 | LFR data products - basic parameters set 1 | The LFR flight software shall be able to generate the following set of basic parameters (set 1): − In NORMAL mode and SBM modes, every 4 seconds: − Basic parameter 1 at f0: PE_f0, PB_f0, nvec_f0, ellip_f0, dop_f0, Sz_f0, Vphi_f0 − Basic parameter 1 at f1: PE_f1, PB_f1, nvec_f1, ellip_f1, dop_f1, Sz_f1, Vphi_f1 − Basic parameter 1 at f2: PE_f2, PB_f2, nvec_f2, ellip_f2, dop_f2, Sz_f2, Vphi_f2 − In BURST mode and SBM2 mode, every 1 second: − Basic parameter 1 at f0: PE_f0, PB_f0, nvec_f0, ellip_f0, dop_f0, Sz_f0, Vphi_f0 − Basic parameter 1 at f1: PE_f1, PB_f1, nvec_f1, ellip_f1, dop_f1, Sz_f1, Vphi_f1 − In SBM1 mode, every 0.25 seconds: − Basic parameter 1 at f0: PE_f0, PB_f0, nvec_f0, ellip_f0, dop_f0, Sz_f0, Vphi_f0 Where: − PE_fn is the spectral power of E field from the electric data stream (2E) at fn ; the number of bins is specified in [RD16]. − PB_fn is the spectral power of B field from the magnetic data stream (3B) at fn ; the number of bins is specified in [RD16]. − nvec_fn is the wave normal vector from the magnetic data stream (3B) at fn ; the number of bins is specified in [RD16]. − ellip_fn is the wave ellipticity from the magnetic data stream (3B) at fn ; the number of bins is specified in [RD16]. − dop_fn is the degree of polarization from the magnetic data stream (3B) at fn ; the number of bins is specified in [RD16]. − Sz_fn is the normalized z-Poynting flux from the EM data stream (2E +3B) at fn ; the number of bins is specified in [RD16]. − Vphi_fn is the phase speed from the EM data stream (2E +3B) at fn ; the number of bins is specified in [RD16]. | LFR | V2
SSS-CP-EQS-460 | LFR data products - basic parameters set 2 | The LFR flight software shall be able to generate the following set of basic parameters (set 2): − In NORMAL mode and SBM modes, every 20 seconds: − Basic parameter 2 at f0: auto_f0, cross_f0 − Basic parameter 2 at f1: auto_f1, cross_f1 − Basic parameter 2 at f2: auto_f2, cross_f2 − In BURST mode and SBM2 mode, every 5 second: − Basic parameter 2 at f0: auto_f0, cross_f0 − Basic parameter 2 at f1: auto_f1, cross_f1 − In SBM1 mode, every 1 second: − Basic parameter 2 at f0: auto_f0, cross_f0 Where: − auto_fn corresponds to 5 autovariances from the EM data stream (2E +3B) at fn ; the number of bins is specified in [RD16]. − cross_fn corresponds to 10 complex cross correlations from the EM data stream (2E +3B) at fn ; the number of bins is specified in [RD16]. | LFR | V2
SSS-CP-EQS-470 | LFR data packets - continuous waveforms | The LFR flight software shall transmit to the DPU the continuous waveforms in the following data packets: - In NORMAL mode and SBM modes: TM_LFR_SCIENCE_NORMAL_CWF_F3 or TM_LFR_SCIENCE_NORMAL_CWF_LONG_F3 depending on the LFR configuration specified in TC_LFR_LOAD_NORMAL_PAR - In BURST mode : TM_LFR_SCIENCE_BURST_CWF_F2 - In SBM1 mode: TM_LFR_SCIENCE_SBM1_CWF_F1 | LFR | V1
SSS-CP-EQS-480 | LFR data packets - waveform snapshots | The LFR flight software shall transmit to the DPU the waveform snapshot in the following data packets: - In NORMAL mode and SBM modes: TM_LFR_SCIENCE_NORMAL_SWF_F0, TM_LFR_SCIENCE_NORMAL_SWF_F1, TM_LFR_SCIENCE_NORMAL_SWF_F2 | LFR | V1
SSS-CP-EQS-490 | LFR data packets - averaged spectral matrixes | The LFR flight software shall transmit to the DPU the averaged spectral matrixes in the following data packets: - In NORMAL mode and SBM modes: TM_LFR_SCIENCE_NORMAL_ASM_F0, TM_LFR_SCIENCE_NORMAL_ASM_F1, TM_LFR_SCIENCE_NORMAL_ASM_F2 | LFR | V2
SSS-CP-EQS-500 | LFR data packets - basic parameters set 1 | The LFR flight software shall transmit to the DPU the set of basic parameters 1 in the following data packets: - In NORMAL mode and SBM modes: TM_LFR_SCIENCE_NORMAL_BP1_F0, TM_LFR_SCIENCE_NORMAL_BP1_F1, TM_LFR_SCIENCE_NORMAL_BP1_F2 - In BURST mode: TM_LFR_SCIENCE_BURST_BP1_F0, TM_LFR_SCIENCE_BURST_BP1_F1 - In SBM1 mode: TM_LFR_SCIENCE_SBM1_BP1_F0 - In SBM2 mode: TM_LFR_SCIENCE_SBM2_BP1_F0, TM_LFR_SCIENCE_SBM2_BP1_F1 | LFR | V2
SSS-CP-EQS-510 | LFR data packets - basic parameters set 2 | he LFR flight software shall transmit to the DPU the set of basic parameters 2 in the following data packets: - In NORMAL mode and SBM modes: TM_LFR_SCIENCE_NORMAL_BP2_F0, TM_LFR_SCIENCE_NORMAL_BP2_F1, TM_LFR_SCIENCE_NORMAL_BP2_F2 - In BURST mode: TM_LFR_SCIENCE_BURST_BP2_F0, TM_LFR_SCIENCE_BURST_BP2_F1 - In SBM1 mode: TM_LFR_SCIENCE_SBM1_BP2_F0 - In SBM2 mode: TM_LFR_SCIENCE_SBM2_BP2_F0, TM_LFR_SCIENCE_SBM2_BP2_F1 Where Fxxx = F0, F1 or F2 identifies the sampling frequency. | LFR | V2
SSS-CP-EQS-520 | LFR data packets | The LFR flight software shall transmit the science data packets to the DPU as soon as the packets are ready, without having to wait for a request from the DPU (sporadic transmission). | LFR | V1
SSS-CP-EQS-522 | LFR calibration function | Upon reception of a TC_LFR_ENABLE_CALIBRATION, the LFR flight software shall enable the LFR calibration function (generation of the calibration signal for the SCM). | LFR | V2
SSS-CP-EQS-523 | LFR calibration function | Upon reception of a TC_LFR_DISABLE_CALIBRATION, the LFR flight software shall disable the LFR calibration function (generation of the calibration signal for the SCM). | LFR | V2
SSS-CP-EQS-524 | LFR calibration function | The LFR flight software shall report in its periodic HK packet (TM_LFR_HK) the enable / disable status of the calibration function. | LFR | V2
SSS-CP-EQS-525 | LFR NORMAL / BURST mode transition | When it performs a mode transition, the LFR flight software shall stop the acquisition processing which is in progress if any. | LFR | V2
SSS-CP-EQS-526 | LFR data for S/C potential computation | Each second, the LFR flight software shall put in its periodic HK packet (TM_LFR_HK) a mean of the 16 last values of the electric field components sampled at f3: V_f3, E1_f3, E2_f3. | LFR | V2
SSS-CP-EQS-533 | LFR data for S/C potential computation | The LFR flight software shall report in its periodic HK packet (TM_LFR_HK) the availability of the electric field components sampled at f3. | LFR | V3
SSS-CP-EQS-532 | Deleted | Deleted. |  | Deleted
SSS-CP-EQS-534 | Deleted | Deleted. |  | Deleted
SSS-CP-EQS-527 | LFR frequency bins internal mask | Upon reception of a TC_LFR_LOAD_FBINS_MASK, the LFR flight software shall be able to update the internal mask used for avoiding some frequency bins in the computation of the basic parameters: - 1 mask f0 , 128 bits = 16 bytes - 1 mask f1 , 16 bytes - 1 mask f2 , 16 bytes | LFR | V3
SSS-CP-EQS-528 | LFR frequency bins internal mask | The LFR flight software shall be able to dump in the TM_LFR_PARAMETER_DUMP packet the internal mask of frequency bins. | LFR | V3
SSS-CP-EQS-529 | LFR inter-calibration factors | Upon reception of several TC_LFR_LOAD_KCOEFFICIENTS packets, the LFR flight software shall be able to update the inter-calibration factors (k-coefficients) used for computing the poynting flux and phase velocity estimators: - 32 coefficients (coded on 4 bytes) for 36 frequencies. | LFR | V3
SSS-CP-EQS-531 | LFR inter-calibration factors | Upon reception of a TC_LFR_DUMP_KCOEFFICIENTS packet, the LFR flight software shall be able to dump in two TM_LFR_KCOEFFICENTS_DUMP packets the inter-calibration factors (k-coefficients). | LFR | V3
SSS-CP-EQS-530 | TNR-HFR data products - TNR main products | Depending on its configuration, the TNR-HFR flight software shall be able to generate the following TNR products up to every 1 second: - TNR AGC (Power: 12 bits per AGC): AGC_Band_A_CH1, AGC_Band_A_CH2, AGC_Band_B_CH1, AGC_Band_B_CH2, AGC_Band_C_CH1, AGC_Band_C_CH2, AGC_Band_D_CH1, AGC_Band_D_CH2 - TNR Auto Band (Spectrum: 32 x 12 bits per Auto Band): Auto_Band_A_CH1, Auto_Band_A_CH2, Auto_Band_B_CH1, Auto_Band_B_CH2, Auto_Band_C_CH1, Auto_Band_C_CH2, Auto_Band_D_CH1, Auto_Band_D_CH2 - TNR Cross Band (Cross-correlation product: 32 x 12 bits per Cross-correlation product): Real_Cross_Band_A, Imag_Cross_Band_A, Real_Cross_Band_B, Imag_Cross_Band_B, Real_Cross_Band_C, Imag_Cross_Band_C, Real_Cross_Band_D, Imag_Cross_Band_D | THR | V1
SSS-CP-EQS-540 | Deleted | Deleted |  | Deleted
SSS-CP-EQS-550 | TNR-HFR data products - HFR products | Depending on its configuration, the TNR-HFR flight software shall be able to generate the following HFR products every 12 seconds: - HFR1 AGC (Spectrum: up to 317x12 bits): AGC_Band_HF1_CH1 - HFR2 AGC (Spectrum: up to 317x12 bits): AGC_Band_HF2_CH1 | THR | V1
SSS-CP-EQS-555 | TNR-HFR data products- Spectral Power products | At the end of each TNR analysis, the TNR-HFR flight software shall be able to generate the following Spectral Power products: - AGC of the band D (12 bits). - Median Auto around 1 MHz (12 bits). - Plasma Frequency Index (8 bits). | THR | V2
SSS-CP-EQS-560 | TNR-HFR data compression | The TNR-HFR flight software shall compress all the TNR data and HFR data using a lossy compression algorithm based on a fixed mantissa/exponent conversion of the 32-bit integers. | THR | V1
SSS-CP-EQS-570 | TNR-HFR data packets | The TNR-HFR flight software shall transmit to the DPU the TNR products in the following data packets: - In NORMAL mode and SBM modes: TM_THR_SCIENCE_NORMAL_TNR - In BURST mode: TM_THR_SCIENCE_BURST_TNR - In CALIBRATION mode: TM_THR_SCIENCE_CALIBRATION_TNR | THR | V1
SSS-CP-EQS-580 | TNR-HFR data packets | The TNR-HFR flight software shall transmit to the DPU the HFR products in the following data packets: - In NORMAL mode and SBM modes: TM_THR_SCIENCE_NORMAL_HFR - In BURST mode: TM_THR_SCIENCE_BURST_HFR - In CALIBRATION mode: TM_THR_SCIENCE_CALIBRATION_HFR | THR | V1
SSS-CP-EQS-594 | TNR-HFR data packets | The TNR-HFR flight software shall transmit to the DPU the Spectral Power products in the following data packets. | THR | V2
SSS-CP-EQS-595 | TNR-HFR data packets | The TM_THR_SCIENCE_SPECTRAL_POWER shall have the PID#1 in order to be routed to the SSMM low latency packet store. | IDB | V2
SSS-CP-EQS-596 | Deleted | Deleted. |  | Deleted
SSS-CP-EQS-590 | TNR-HFR data packets | The TNR-HFR flight software shall transmit the science data packets to the DPU as soon as the packets are ready, without having to wait for a request from the DPU (sporadic transmission). | THR | V1
SSS-CP-EQS-591 | TNR-HFR calibration | Upon reception of a TC_THR_ENABLE_CALIBRATION command, the TNR-HFR flight software shall enter in the CALIBRATION mode and perform the calibration tasks. | THR | V2
SSS-CP-EQS-593 | TNR-HFR calibration | When the TNR-HFR flight software has terminated the calibration tasks, it shall leave the CALIBRATION mode and come back to the mode previously activated before the calibration (STANDBY mode, NORMAL mode or BURST mode). | THR | V2
SSS-CP-EQS-592 | TNR-HFR calibration | Upon reception of a TC_THR_LOAD_CALIBRATION_PAR packet, the TNR-HFR flight software shall update the parameter set associated to the CALIBRATION mode. | THR | V2
SSS-CP-EQS-600 | TDS data products - HF regular waveform snapshots | The TDS flight software shall be able to generate HF regular waveform snapshots: - In NORMAL mode, BURST mode and SBM modes: 4096 samples every 300 seconds. - In SBM1 mode: 4096 samples every 1 second. - In SBM2 mode: nothing in addition to the NORMAL mode data stream. | TDS | V1
SSS-CP-EQS-610 | TDS data products - HF triggered waveform snapshots | The TDS flight software shall be able to generate HF triggered waveform snapshots: - In NORMAL mode, BURST mode and SBM modes: 64 x 16384 samples per day. - In SBM1 mode: nothing in addition to the NORMAL mode data stream. - In SBM2 mode: 6 x 16384 samples per minute. | TDS | V2
SSS-CP-EQS-611 | TDS data products – Continuous HF signal maximum | The TDS flight software shall be able to generate continuous HF signal maximum data. | TDS | V2
SSS-CP-EQS-620 | TDS data products - HF histograms and statistics | The TDS flight software shall be able to generate the following products: - 1D histograms: one 1D histogram = one block of 128 16-bit numbers (256 bytes) - In all the modes: four histograms every 10 minutes. - 2D histograms: one 2D histogram = one matrix of 128 x 64 8-bit numbers (8 kBytes) - In all the modes: one wave histogram and one dust histogram every 30 minutes. - Low rate statistic information: average wave and dust properties - In all the modes: one 16-byte record every 16 seconds | TDS | V3
SSS-CP-EQS-630 | TDS data products - low frequency products | In LFM mode, the TDS flight software shall be able to generate the following products: - Continuous LF waveform. - LF waveform snapshots. - LF spectral matrixes. - LF power spectrums. | TDS | V1
SSS-CP-EQS-640 | TDS data packets - HF regular waveform snapshots | The TDS flight software shall transmit to the DPU the HF regular waveform snapshots in the following data packets: - In NORMAL mode, BURST mode and SBM modes: TM_TDS_SCIENCE_NORMAL_RSWF - In SBM1 mode: TM_TDS_SCIENCE_SBM1_RSWF | TDS | V1
SSS-CP-EQS-650 | TDS data packets - HF triggered waveform snapshots | The TDS flight software shall transmit to the DPU the HF triggered waveform snapshots in the following data packets: - In NORMAL mode, BURST mode and SBM modes: TM_TDS_SCIENCE_NORMAL_TSWF - In SBM2 mode: TM_TDS_SCIENCE_SBM2_TSWF | TDS | V2
SSS-CP-EQS-651 | TDS data packets - Continuous HF signal maximum | The TDS flight software shall transmit to the DPU the HF signal maximum data in the following data packets: - In NORMAL mode, BURST mode and SBM modes: TM_TDS_SCIENCE_NORMAL_MAMP | TDS | V2
SSS-CP-EQS-660 | TDS data packets - HF histograms and statistics | The TDS flight software shall transmit to the DPU the HF histograms and statistics in the following data packets (in all the modes): - 1D histograms: TM_TDS_SCIENCE_NORMAL_HIST1D - 2D histograms: TM_TDS_SCIENCE_NORMAL_HIST2D - Low rate statistic information: TM_TDS_SCIENCE_NORMAL_STAT | TDS | V3
SSS-CP-EQS-661 | TDS data packets - LF regular waveform snapshots | In LFM mode, the TDS flight software shall transmit to the DPU the LF regular waveform snapshots in the following data packets: TM_TDS_SCIENCE_LFM_RSWF. | TDS | V2
SSS-CP-EQS-662 | TDS data packets - LF continuous waveforms | In LFM mode, the TDS flight software shall transmit to the DPU the LF continuous waveforms in the following data packets: TM_TDS_SCIENCE_LFM_CWF. | TDS | V2
SSS-CP-EQS-663 | TDS data packets - LF spectral matrixes | In LFM mode, the TDS flight software shall transmit to the DPU the LF spectral matrixes in the following data packets: TM_TDS_SCIENCE_LFM_SM. | TDS | V2
SSS-CP-EQS-664 | TDS data packets - LF power spectrums | In LFM mode, the TDS flight software shall transmit to the DPU the LF power spectrums in the following data packets: TM_TDS_SCIENCE_LFM_PSD. | TDS | V2
SSS-CP-EQS-670 | TDS data packets | The TDS flight software shall transmit to the DPU immediately after measurement completed without having to wait for a request from the DPU: - The HF regular waveform snapshots - The HF statistic products: 1D histograms, 2D histograms and Low rate statistic information. - The LF products (regular waveform snapshots, continuous waveforms, spectral matrixes and power spectrums). | TDS | V1
SSS-CP-EQS-680 | TDS data packets | The TDS flight software shall transmit to the DPU the HF triggered waveform snapshots stored in its queue upon reception of a command. - The number of snapshots to dump is a parameter of the command. - The TC_TDS_DUMP_NORMAL_TSWF command shall allow to dump the snapshots corresponding to the NORMAL data stream. - The TC_TDS_DUMP_SBM2_TSWF command shall allow to dump the snapshots corresponding to the SBM2 data stream. | TDS | V2
SSS-CP-EQS-690 | TDS diagnostic command | Upon reception of a TC_TDS_PERFORM_DIAGNOSIS command, the TDS flight software shall perform instrument self tests, internal calibration and other diagnosis tasks. | TDS | V2
SSS-CP-EQS-700 | TDS diagnostic command | The TDS flight software shall transmit to the DPU the result of its instrument self tests, internal calibration and other diagnosis tasks in a TM_TDS_DIAGNOSIS packet. | TDS | V2
SSS-CP-EQS-710 | TDS diagnostic command | The TDS flight software shall accept and execute the TC_TDS_PERFORM_DIAGNOSIS command only in the STANDBY mode. | TDS | V2
SSS-HR-DPS-010 | DPU memory utilization | The DBS memory footprint, including trap table, .text section, .data section, .bss section and stack area shall not occupy more than SY_DPU_DBS_FTPRINT_MAX_SIZE = 256 kBytes in the working memory (RAM). | DBS | V1 | V1
SSS-HR-DPS-020 | DPU memory utilization | The DBS shall be located in the lower part of the working memory (RAM). | DBS | V1 | V1
SSS-HR-DPS-030 | DPU memory utilization | The DBS and the DAS shall not share any part of the working memory (RAM), excepted the DBS/DAS interface area. | DAS DBS | V1 | V1
SSS-HR-DPS-040 | DPU RAM organization | The DPU RAM shall be split in 6 zones: - The zone 1 is allocated to the DBS working memory (where the DBS is deployed and where it runs). - The address of this zone is SY_DPU_DBS_START_ADDR. - The zone 2 is allocated to the reset information zone. - The address of this zone is SY_DPU_RESET_INFO_ADDR. - The zone 3 is allocated to the DBS to DAS exchange zone. - The address of this zone is SY_DPU_DBS_DAS_IF_ADDR. - The zone 4 is allocated to the DAS to DBS exchange zone. - The address of this zone is SY_DPU_DAS_DBS_IF_ADDR. - The zone 5 is allocated to the storage of any RPW software executable image. - The address of this zone is SY_DPU_RPW_EXE_RAM_ADDR. - This zone will be used only in case of loss of the EEPROM (backup solution). - The zone 6 is allocated to the DAS working memory (where the DAS is deployed and where it runs). - The address of this zone is SY_DPU_DAS_START_ADDR. | DAS DBS | V1 | V1
SSS-CP-DPS-240 | DPU SW / HW status | The DPU software shall update each heart beat status according to the HK reception from the related sub-unit. | DAS DBS | V2 | V2
SSS-HR-EQ-040 | RPW equipment hardware | To make possible the coexistence of the CCSDS protocol and RMAP protocol, the TDS, TNR-HFR and LFR equipment hardware shall be able to route the SpaceWire packets to the software in case of CCSDS packets or to the FPGA firmware in case of RMAP packets. | LFR TDS THR | V1
SSS-HR-EQ-050 | RPW equipment hardware | After powering on or after a reset, the LEON3 processor of the analyzers shall enter in debug mode or halted mode without executing any instructions. | LFR TDS THR | V1
SSS-DR-001 | Design requirements and constraints | The RPW flight software shall be developed according to the standard [ES2]. | DAS DBS LFR TDS THR | V1 | V1 | EIDA R-236
SSS-DR-002 | Design requirements and constraints | The RPW DPU Boot Software shall reside in PROM. | DBS | V1 | V1 | EIDA R-238
SSS-DR-003 | Design requirements and constraints | The RPW DPU Application Software and the RPW Analyzer Flight Software shall reside in the DPU EEPROM (non-volatile memory). | DAS LFR TDS THR | V1 |  | EIDA R-239
SSS-DR-010 | Design requirements and constraints | For each RPW flight software, the following margins for the estimates of processor load and memory occupation shall be met: - 50% before/at PDR (i.e. the CPU load shall be less than 66%). - 40% before CDR (i.e. the CPU load shall be less than 72%). - 25% at FM AR (i.e. the CPU load shall be less than 80%). | DAS DBS LFR TDS THR | V1 | V2 | EIDA R-052
SSS-DR-020 | Design requirements and constraints | The RPW flight Software shall have functionally distinct areas of memory assigned to: - Code - Fixed constants - Variable parameters | DAS DBS LFR TDS THR | V1 | V1 | EIDA R-237
SSS-DR-025 | Design requirements and constraints | The RPW flight Software shall be structured in modules. | DAS DBS LFR TDS THR | V1 | V2 | EIDA R-255
SSS-DR-030 | Design requirements and constraints | The RPW flight Software shall be structured such that modifications can be made to a software module without affecting other module positions in the memory. | DAS DBS LFR TDS THR | V1 | V1 | EIDA R-241
SSS-DR-040 | Size of the flight SW executable image | The maximum size of the RPW flight SW executable image (trap table + .text section + .data section) is given below for each software: - DBS: SY_DPU_DBS_EXE_MAX_SIZE = 64 kBytes - DAS: SY_DPU_DAS_EXE_MAX_SIZE = 1200 kBytes - LFR: SY_LFR_EXE_MAX_SIZE = 400 kBytes - TDS: SY_TDS_EXE_MAX_SIZE = 400 kBytes - TNR-HFR: SY_THR_EXE_MAX_SIZE = 400 kBytes | DAS DBS LFR TDS THR | V1 | V1
SSS-DR-050 | SRAM initialization | At startup, the DBS shall clear: - the full SRAM (zone1, zone 2, zone 3, zone 4, zone 5 and zone 6) if the reason of the reset is "power on". - only the zone 1 (DBS working memory) and the zone between the address 0x40140000 (where 0x40140000 corresponds to the minimum value of the SY_DPU_DAS_START_ADDR parameter) and the address 0x43FFFFFF if the reason of the reset is different from "power on". | DBS | V1 | V2
SSS-IR-010 | Implementation requirements and constraints | Concerning the SpaceWire link implementation up to the packet and network levels, the RPW flight Software shall be compliant to [ES1], [ES3] and [AD7]. | DAS DBS LFR TDS THR | V1 | V1 | EIDA R-258
SSS-IR-020 | Implementation requirements and constraints | The RPW flight Software shall be developed using a high-level language (C or C++). | DAS DBS LFR TDS THR | V1 | V1
SSS-IR-030 | Implementation requirements and constraints | The DPU Application Software, due to its complexity, shall be developed using a RTOS offering the following features: - Memory footprint lower than 30 kBytes. - Availability of a certification package covering the ECSS standard. | DAS | V1
SSS-SM-001 | Flight SW maintenance | The RPW flight software shall be modifiable either by modifying the image on non-volatile memory (DPU EEPROM) or by patching directly the image in the unit (DPU or Analyzers) working memory, while the unit affected is operational. | RPW | V1 |  | EIDA R-257
SSS-SM-010 | Flight SW on-board storage format | The data format used for the storage of any RPW flight software executable image (DAS or equipment software) in the DPU memory (EEPROM or RAM) shall be the following: - Each flight software executable image is made up of a sequence of several data/opcode segments and one end segment. - Each segment is made up of a segment header (3 x 32-bit words), the data/opcodes (sequence of 32-bit words) and a segment trailer (1x 32 bit word). | DAS DBS | V1 | V1
SSS-SM-020 | Flight SW on-board storage format | A data/opcode segment shall contain either a sequence of 32-bit opcodes or a sequence of initialized 32-bit data but not a mix of the both. | DAS DBS | V1 | V1
SSS-SM-030 | Flight SW on-board storage format | The segment header shall be made up of three 32-bit fields: - A segment ID. - An address where the data/opcodes have to be copied. - A size expressed in number of 32 bits words (opcode or data) to be copied. | DAS DBS | V1 | V1
SSS-SM-035 | Flight SW on-board storage format | The segment trailer shall be made up of two 16-bit fields: - A 16-bit checksum (less significant 16-bit word). - A 16-bit spare word = 0x0000 (most significant 16-bit word). | DAS DBS | V1 | V1
SSS-SM-040 | Flight SW on-board storage format | The end segment shall be made up of only a header with the following values for the fields: - Segment ID = SY_DPU_END_SEG_ID (0x00000000) - Address = SY_DPU_END_SEG_ADDR (0x00000000) - Size = SY_DPU_END_SEG_SIZE (0x00000000) | DAS DBS | V1 | V1
SSS-SM-050 | Flight SW on-board storage format | The Segment ID of the opcode segments shall be, depending on the target sub-system: - DAS: SY_DPU_DAS_OPCODE_SEG_ID = 0x200B0001 - LFR flight software: SY_DPU_LFR_OPCODE_SEG_ID = 0x200B0002 - TDS flight software: SY_DPU_TDS_OPCODE_SEG_ID = 0x200B0003 - TNR-HFR flight software: - SY_DPU_THR_OPCODE_SEG_ID = - 0x200B0004 | DAS DBS | V1 | V1
SSS-SM-060 | Flight SW on-board storage format | The Segment ID of the data segments shall be, depending on the target sub-system: - DAS: SY_DPU_DAS_DATA_SEG_ID = 0x200B0101 - LFR flight software: SY_DPU_LFR_DATA_SEG_ID = 0x200B0102 - TDS flight software: SY_DPU_TDS_DATA_SEG_ID = 0x200B0103 - TNR-HFR flight software: SY_DPU_THR_DATA_SEG_ID = 0x200B0104 | DAS DBS | V1 | V1
SSS-SM-070 | Flight SW on-board storage format | The maximum size of data/opcode segment including the header and the trailer shall be SY_DPU_SEG_MAX_SIZE = 204 bytes. | DAS DBS | V1 | V1
SSS-SM-080 | Flight SW on-board storage format | The segment checksum shall be computed, on the full segment (i.e. the segment header and the data/opcode block excluding the segment trailer), using the XOR Rotate Algorithm as defined in annex | DAS DBS | V1 | V1
SSS-SM-090 | DPU EEPROM organization | The DPU EEPROM shall be split in 10 zones: - The zone 1 is allocated to the storage of the first DPU Application SW executable image: The address of this zone is SY_DPU_DAS_EXE_EEPROM_ADDR1. - The zone 2 is allocated to the storage of the second DPU Application SW executable image: The address of this zone is SY_DPU_DAS_EXE_EEPROM_ADDR2. - The zone 3 is allocated to the storage of the first LFR SW executable image: The address of this zone is SY_DPU_LFR_EXE_EEPROM_ADDR1. - The zone 4 is allocated to the storage of the second LFR SW executable image: The address of this zone is SY_DPU_LFR_EXE_EEPROM_ADDR2. - The zone 5 is allocated to the storage of the first TDS SW executable image: The address of this zone is SY_DPU_TDS_EXE_EEPROM_ADDR1. - The zone 6 is allocated to the storage of the second TDS SW executable image: The address of this zone is SY_DPU_TDS_EXE_EEPROM_ADDR2. - The zone 7 is allocated to the storage of the first TNR-HFR SW executable image: The address of this zone is SY_DPU_THR_EXE_EEPROM_ADDR1. - The zone 8 is allocated to the storage of the second TNR-HFR SW executable image: The address of this zone is SY_DPU_THR_EXE_EEPROM_ADDR2. - The zone 9 is allocated to the storage of the DBS configuration parameters: The address of this zone is SY_DPU_DBS_CFG_EEPROM_ADDR. - The zone 10 is allocated to the storage of the DAS configuration parameters: The address of this zone is SY_DPU_DAS_CFG_EEPROM_ADDR. | DAS DBS | V1 | V1
SSS-SM-100 | Flight software delivery format | The RPW flight SW executable image (.text section + .data section) shall be delivered to the PI team (LESIA) as a set of several files compliant to the SREC format. - Separate files shall be provided for each .text section and each .data section. | DAS LFR TDS THR | V1
SSS-SM-110 | Flight software delivery format | The naming convention for the SREC files shall be the following: - (RpwDasApp¦RpwLfrApp¦RpwTdsApp¦RpwThrApp)_[0-9][0-9][0-9][0-9]_(text¦data)(_[a-zA-Z0-9_-]*)?.srec - [0-9][0-9][0-9][0-9] corresponds to a counter starting from 0001. | DAS LFR TDS THR | V1
SSS-DB-010 | RPW IDB | The RPW IDB shall be established, maintained, validated and delivered to the - The RPW IDB will become part of the Mission Information Base (MIB). | IDB | V3 |  | EIDA R-394
SSS-DB-020 | RPW IDB | The RPW IDB shall contain a complete definition of telemetry and telecommand data required for the detailed design of the flight control software, for the design of the software simulator and for setting up the operational telemetry and telecommand data files and operations procedures: | IDB | V3 |  | EIDA R-395
SSS-DB-030 | RPW IDB | The RPW IDB delivered to ESA shall comply to the detailed format, population rules and conventions defined & documented by the Prime Contractor in [AD9]. | IDB | V3 |  | EIDA R-396
SSS-OB-010 | RPW OBCP | The use of OBCPs shall comply with the requirements specified in [AD5], section 3.16. | OBC | V3 |  | EIDA R-364
SSS-OB-020 | RPW OBCP#1 | The OBCP_1 shall power down RPW when the following critical anomalies are detected: − DPU over-currents or over-voltages, − DPU temperatures exceeding the alarm threshold, − LVPS-PDU temperatures exceeding the alarm threshold, − LVPS-PDU fatal failure (loss of communication between the DPU and the LVPS-PDU). | OBC | V3
SSS-OB-030 | RPW OBCP#1 | The RPW OBCP_1 shall contain the following steps: − If NIWD0000 (HK_DPU_MODE) is equal to DPU_SAFE or NIWD0000 (HK_DPU_MODE) is equal to DPU_STANDBY then − Send a ZCSD1193 (power down) command to the prime power interface (PCSB0036 = UNIT_A) − Send a ZCSD1193 (power down) command to the redundant power interface (PCSB0036 = UNIT_B) − If NIWD0000 (HK_DPU_MODE) is not equal to DPU_SAFE and NIWD0000 (HK_DPU_MODE) is not equal to DPU_STANDBY then − Send a ZIW00035 (TC_DPU_ENTER_STANDBY) command − Wait 10 seconds − Send a ZCSD1193 (power down) command to the prime power interface (PCSB0036 = UNIT_A) − Send a ZCSD1193 (power down) command to the redundant power interface (PCSB0036 = UNIT_B) | OBC | V3
SSS-OB-035 | Deleted | Deleted. |  | Deleted
SSS-OB-100 | RPW OBCP#2 | After an unexpected reset of the RPW DPU and before powering down the instrument, the OBCP_2 shall allow to send a “Start Time Synchronisation” to RPW followed by a memory dump of the “diagnosis” zone. | OBC | V3
SSS-OB-110 | RPW OBCP#2 | The RPW OBCP_2 shall contain the following steps: − Send a ZCD00982 (Start Time Synchronisation to User) command with PCD09821 = 75 and PCD09822 = 0 − Wait 2 seconds − Send a ZIW00009 (TC_DPU_DUMP_MEMORY) command with PIW00010 = DPU_RAM, CP_RPW_START_ADDR = 0x40040000, CP_RPW_BLK_LEN_DUMP = 2560 − Wait 30 seconds − Send a ZCSD1193 (power down) command to the prime power interface (PCSB0036 = UNIT_A) − Send a ZCSD1193 (power down) command to the redundant power interface (PCSB0036 = UNIT_B) | OBC | V3
SSS-OB-112 | Deleted | Deleted. |  | Deleted
SSS-OB-115 | Deleted | Deleted. |  | Deleted
SSS-OB-125 | Deleted | Deleted. |  | Deleted
SSS-OB-130 | HK monitored by the OBC and associated actions | The table below gives the list of the RPW parameters which shall be monitored by the S/C platform and the related recovery actions. All the parameters given below are conveyed to the OBC via the TM(3,25) packet YIW00028 (TM_DPU_OBC_HK) or via the TM(5,4) packet YIW00052 (TM_DPU_EVENT_HE_DPU_RESET). − The sampling rate is the rate at which the received parameter, residing in the spacecraft system data pool, shall be sampled by the S/C Central Software monitoring function. This corresponds to the collection interval of the YIW00028 packet (16 seconds). − The filter is the number of times that the out of limit value should be read before the action is triggered. Monitor Parameter Monitor Description Limits Recovery Action Monitor configuration parameters Additional Information NIWD0030, contained in HK YIW00028 (SID = 5 / PID = 81) The PDU link fatal error flag (HK_PDU_LINK_ERR_FLAG) has been set by the DPU: there is no more communication between the DPU and the LVPS-PDU. Expected value: ERROR (1) OBCP_1 Sampling rate: 1/16 Hz (TBC) Filter: 3 (TBC) The OBCP_1 switches off RPW. NIWD0038, contained in HK YIW00028 (SID = 5 / PID = 81) The ADC fatal erro flag (HK_DPU_ADC_ERR_FLAG) has been set by the DPU. Expected value: ERROR (1) OBCP_1 Sampling rate: 1/16 Hz (TBC) Filter: 3 (TBC) The OBCP_1 switches off RPW. NIWD0104, contained in EVENT YIW00052 (SID = 42509 / PID = 75) Unexpected DPU reset monitoring (PA_DPU_EVENT_RESET_HE_CODE) N/A (event) OBCP_2 N/A (event) The OBCP_2 allows to start the time synchronization, to perform a memory dump and finally to switch off RPW. NIW00109, contained in HK YIW00028 (SID = 5 / PID = 81) DPU 3.3V voltage level monitoring at LVPS-PDU output (HK_PDU_DPU_3V3_VOLTAGE) High limit: 4.00V (ENG) Low limit: 3.60V (ENG) OBCP_1 Sampling rate: 1/16 Hz (TBC) Filter: 3 (TBC) The OBCP_1 switches off RPW. NIW00110, contained in HK YIW00028 (SID = 5 / PID = 81) DPU power monitoring - +3V3 current at LVPS-PDU output (HK_PDU_DPU_3V3_CURRENT) High limit: 315mA (ENG) Low limit: TBD (ENG) OBCP_1 Sampling rate: 1/16 Hz (TBC) Filter: 3 (TBC) The OBCP_1 switches off RPW. NIW00111, contained in HK YIW00028 (SID = 5 / PID = 81) DPU 2.5V voltage level monitoring at LVPS-PDU output (HK_PDU_DPU_2V5_VOLTAGE) High limit: 3.15V (ENG) Low limit: 2.85V (ENG) OBCP_1 Sampling rate: 1/16 Hz (TBC) Filter: 3 (TBC) The OBCP_1 switches off RPW. NIW00112, contained in HK YIW00028 (SID = 5 / PID = 81) DPU power monitoring - +2V5 current at LVPS-PDU output (HK_PDU_DPU_2V5_CURRENT) High limit: 800mA (ENG) Low limit: TBD (ENG) OBCP_1 Sampling rate: 1/16 Hz (TBC) Filter: 3 (TBC) The OBCP_1 switches off RPW. NIWD0043, contained in HK YIW00028 (SID = 5 / PID = 81) DPU temperature #1 monitoring (HK_DPU_TEMP1) High limit: 75°C (ENG) Low limit: -30°C (ENG) OBCP_1 Sampling rate: 1/16 Hz (TBC) Filter: 3 (TBC) The OBCP_1 switches off RPW. NIWD0044, contained in HK YIW00028 (SID = 5 / PID = 81) DPU temperature #2 monitoring (HK_DPU_TEMP2) High limit: 75°C (ENG) Low limit: -30°C (ENG) OBCP_1 Sampling rate: 1/16 Hz (TBC) Filter: 3 (TBC) The OBCP_1 switches off RPW. NIWD0045, contained in HK YIW00028 (SID = 5 / PID = 81) DPU temperature #3 monitoring (HK_DPU_TEMP3) High limit: 75°C (ENG) Low limit: -30°C (ENG) OBCP_1 Sampling rate: 1/16 Hz (TBC) Filter: 3 (TBC) The OBCP_1 switches off RPW. NIWD0046, contained in HK YIW00028 (SID = 5 / PID = 81) DPU temperature #4 monitoring (HK_DPU_TEMP4) High limit: 75°C (ENG) Low limit: -30°C (ENG) OBCP_1 Sampling rate: 1/16 Hz (TBC) Filter: 3 (TBC) The OBCP_1 switches off RPW. NIW00107, contained in HK YIW00028 (SID = 5 / PID = 81) LVPS-PDU temperature #1 monitoring (HK_PDU_TEMP1) High limit: 75°C (ENG) Low limit: -30°C (ENG) OBCP_1 Sampling rate: 1/16 Hz (TBC) Filter: 3 (TBC) The OBCP_1 switches off RPW. NIW00108, contained in HK YIW00028 (SID = 5 / PID = 81) LVPS-PDU temperature #2 monitoring (HK_PDU_TEMP2) High limit: 75°C (ENG) Low limit: -30°C (ENG) OBCP_1 Sampling rate: 1/16 Hz (TBC) Filter: 3 (TBC) The OBCP_1 switches off RPW. NIWD0050, contained in HK YIW00028 (SID = 5 / PID = 81) DPU 2.5V reference voltage level monitoring at LDO output (HK_DPU_2V5_REF) High limit: TBC V (ENG) Low limit: TBC V (ENG) OBCP_1 Sampling rate: 1/16 Hz (TBC) Filter: 3 (TBC) The OBCP_1 switches off RPW. | OBC | V3
SSS-OR-010 | Data rate configuration | During the operations, the RPW flight software shall be configured so that the RPW instrument average data rate for telemetry (Science + Non-Science TM) is compliant with the RPW allocated telemetry rate: 5.5 kbps. - The data rate is determined at the TM/TC packet-interface (i.e. including Packet-Header/ -Trailer-overhead, excluding SpaceWire-protocol, or other coding-overhead). - The specified average data rate is available over one science-orbit (about 168 days). | RPW | V3 |  | EIDA R-194
SSS-OR-020 | Data rate configuration | During the operations, in the SAFE mode, the RPW flight software shall be configured so that the RPW instrument average data rate for periodic HK packets does not exceed 50 bps. | RPW | V3 |  | EIDA R-195
SSS-OR-030 | Data rate configuration | During the operations, in any mode different from SAFE mode, the RPW flight software shall be configured so that the RPW instrument average data rate for periodic HK packets does not exceed 500 bps. | RPW | V3 |  | EIDA R-720
SSS-OR-040 | Data rate configuration | During the operations, in any mode different from SAFE mode, the RPW flight software shall be configured so that: - the RPW instrument average data rate for non-science TM packets routed to the OBC does not exceed 50 bps. - the RPW instrument average data rate for non-science TM packets routed to the SSMM does not exceed 450 bps. | RPW | V3 |  | EIDA R-729
SSS-OR-050 | Data rate configuration | Each analyzer flight software shall have its own user manual (SUM) covering the following points: − General description − Initialization phase − Modes and transitions − Housekeeping parameters and reports − Configuration (role of each configuration parameter that can be changed by TC) − Memory map (including physical mapping of SW onto subsystem HW) − Description of the science products (TM packets, auxiliary parameters, …) − Data rates − Data time-stamping policy − Failures | LFR TDS THR | V3 |  | EIDA R-729