## Cover Page
RPW Radio Plasma Waves
#VALUE!
#VALUE!
| Issue |  | 3 | Revision | 5
Classification
| Public |  |  | Restricted
|  | Name |  | Date | Stamp
Prepared by |  | Vincent LERAY |  | 2013-12-13
Verified by |  | Alexis Jeandet |  | 2013-12-13
Approved by |  | Paul LEROY |  | 2013-12-13
Authorized by

## Change Log
Issue | Revision | Issue Date | Changes Approved by | Modifications
1 | 0 | 2011-05-25 | V.LERAY | All pages modified – Original issue Not Released (NR)
2 | 0 | 2011-09-06 | V. LERAY | Update following quotation answers. Several references are duplicates as the deisgn is not fixed
2 | 1 | 2012-01-05 | V. LERAY | Updates following CNES Comments, PLE adds and CPPA form. Diodes all suppressed RAM 512k and 1M suppressed Add 16Mbit SRAM Add RTAX4000D as an alternative to RTAX 2000D Add LDO MSK references Add 2.5V reference Transistor suppressed Add oscillators references
2 | 2 | 2012-03-06 | V. LERAY | Updates following CNES Comments and telecon (06/03/2012) Supressed empty lines Items 03.xxx: Update quality level and detail specification Item 01.001 to 01.011: part designation precised Item 02.xxx: Gen and Detail spec precised Item 08.005.LFR: SMD corrected Item 08.006.LFR: Item supressed Item 08.007.LFR: Updated SMD and adde LDR testing request Item 08.010: Update reference for LVDS receiver. Trade off to be performed. Item 08.013.LFR: Update quality level and add comment on LDR tests Item 08.014.LFR: Update reference to the one proposed by CPPA. Item 10.xxx: part designation precised. Change all to 25ppm
2 | 3 | 2012-06-29 | V.LERAY | Update Form by adding separate list for FM Quality, EQM Quality, EM Quality Update all quantities for all parts Item 01.010 deleted Item 01.009 deleted (changed to 100nf +/-5%) Added informations for 08.005, 08.007, 08.011, 08.012, 08.014 Change back to ATMEL memory (AT68166). Udpate 08.014
3 | 0 | 11/07/2012 19/10/2012 | V. LERAY | Total column added Change familly and group code for QTECH parts (old 03.001.LFR and 03.002.LFR changed to 40.001.LFR and 40.002.LFR) Update all group codes (all parts) Updated connector list according to MEB ICD (RPW-SYS-MEB-ICD-00126-LES_Iss01-Rev01) Capacitors dielectric precised (Type 1 or 2) NPO or X7R. Voltage and reference harmonized (D letter code corresponds to 50/63V) for capacitors Temperature tolerance precised for capacitors Precisions added on all microcircuits. No references changes RH1009 reference precised for package type Update 08.014: Memory with EDAC embedded. Add 08.017: LDO Adjustable for 1.8V generation. Add 04.001: Add again this diode (18 per board) QTECH parts suppressed and replaced by Vectron Replaced Atmel Proto memory by Aeroflex in proto version RTAX quality level for FM changed from EV-Flow to E-flow.
3 | 1 | 2013-01-25 | V. LERAY | Update references: Item 01.002.LFR case size update Item 01.004.LFR case size update Item 01.005.LFR case size update Item 01.006.LFR dielectric update Item 01.008.LFR supressed value extra values will be provided later Item 01.011.LFR case size update Item 08.016.LFR: Complete reference to Vishay part Add item 07.001.LFR Add item 01.012.LFR, 01.013LFR, 10.016.LFR Update item 10.010.LFR
3 | 2 | 27/02/2013 05/03/2013 | V. LERAY A. JEANDET | Update Inductor 07.001.LFR reference Add item 08.018.LFR ( RHFL4913 Version EM et FM) Change item 08.007.LFR (DAC) reference to CPPA reference Deleted 01.008.LFR (22µF not longer used) Modified quantities for capacitors, 47µF, 220µF Add 4.7µF and 1µF Confirmed Switch DG419DY
3 | 3 | 2013-03-05 | V. LERAY A.JEANDET | Fixed version for EM board. Quantities and values have been fixed for all passive parts. Some passive parts deleted (corresponding to old SCM TCS): 01.001/01.006/01.011/10.007/10.008/10.009/10.011/10.012/10.013/10.014/10.015 Quantities updated for: 01.002/1.005/10.001/10.002/10.003/10.004/10.006 Add Item 10.017 to 10.029 Update MSK5810 Package (FP20 GW)
3 | 4 | 2013-07-04 | V. LERAY A. JEANDET | Update Inductor from 100µH (SESI15) to 10µH (SESI 14). Update Inductor quantity. Add SMD for RTAX 4000D Diode 1N6311 deleted / Item 04.03 (confirmed by ALTER) Change references to agree with parts quoted by ALTER and agreed. Item 01.012: Change from TAZ to CWR09 (avx to kemet) Item 01.013: Change from TAZ to CWR29 (AVX to Kemet) Item 01.014: Update part number Item 01.015: Update ESCC level Item 11.001: Update to Rosemount with Envisat det. spec. Switch reference change to TBD (DG419 is no longer usable).
3 | 5 | 2013-12-13 | V. LERAY | Deteleted duplicate line (270pF capacitor), item 01.007.LFR Update references to fit with procurement and change proposed by ALTER: Item 01.002.LFR to item 01.005 update (3009 reference added and accuracy changed) Item 11.003 change from ROSMOUNT to IST reference Item 10.009: Value change to 200k and quantity increase to 64 parts (Alter request to fit in qualified values) Item 08.011 and 08.012 change to have GW package.
3 | 6

## READ ME FIRST
THIS DOCUMENT PROVIDES COMPONENT LIST FOR LFR BOARD.
FOLLOWING RULES AND ASSUMPTIONS APPLIES:
- THE LAST SHEET IS THE ONLY APPLICABLE (HIGHER ISSUE/HIGHER REVISION)
- FM PARTS TABLE GIVES PARTS REFERENCES, DETAILS AND QUANTITIES THAT ARE NEEDED FOR EM, EQM, FM AND FS BOARDS.
- EQM/PROTO PARTS TABLE GIVES PARTS REFERENCES, DETAILS, AND QUANTITIES THAT ARE NEEDED FOR EM, EQM, FM AND FS BOARDS.
- LOWER PARTS QUALITY LEVELS (FOR EM BOARD) ARE NOT MANAGED INSIDE THIS DOCUMENT.
EXAMPLE:
LFR EQM BOARD WILL USE FM PARTS LEVEL CONNECTORS. THUS QUANTITIES ARE NOT NULL IN THE FM PARTS TABLE.
LFR EM BOARD WILL USE FM PARTS LEVEL LDOs. THUS QUANTITIES ARE NOT NULL IN THE FM PARTS TABLE.

## LFR - BBM2 - EEE List Iss01(NR)
1 |  |  | 2 | 3 |  | 4 |  |  |  |  | 5 |  | 6 | 7 | 8 | 9 | 10 | 11 |  | 12 | 13 |  |  |  | 14 | 15 | 16 | 17 |  | 18 | 19 | 20
Family code | Group Code | PCB ID | Item number | Commercial equivalent designation / Description | Part Designation | Value or range of values |  |  |  |  | Package |  | Manufacturer 1) Name 2) Country | Generic procurement specification | Detail procurement specification | Procurement specification amendment | Procurement agent name | Supplied Quality level |  | Space qualification status | Tests Done and results |  |  |  | PAD or Justification Document (reference if applicable) | Other approval status (QML/SCC/QPL) | Date-code (if applicable, for ABCL) | Quantities |  | Lead Time | ITAR Status (Y/N) | Remarks
[6 empty] | 4.1 |  |  | 4.2 | 4.3 | 5.1 | 5.2 | 11: 11.1 | 11.2 |  | 13.1 | 13.2 | 13.3 | 13.4 |  |  |  | 17.1 | 17.2
[6 empty] | Value | Rated voltage | Tolerance | Non Operating temp.range | Operating temp. Range | Footprint Case Size | Lead Finish | 11: Quality level | Lot test (LAT/QCI) |  | RVT (Y/N) | TID | SEE | DPA (Y/N) |  |  |  | Single board needs | Spare
01 - Capacitors
0
02 - Connectors
0
03 - Piezo-Electric Devices
0
04 - Diodes
0
05 - Filters
0
06 - Fuses
0
07 - Inductors
0
08 - Microcircuits
|  | REF1 |  | MAX6133 | [24 empty] | 0
|  | U41, U1, U5, U2, U8, U6, U10, U11, U22, U15, U20, U17, U18, U27, U37, U40, U39 |  | LT1352CS8
|  | PTH1 |  | PTH08080
|  | U9 |  | A3PE3000FG324I
|  | U3, U4, U7, U12, U13, U16, U19, U21, U38 |  | AD7688
|  | U25, U32, U33, U26, U34, U28 |  | DG419DY
|  | U14 |  | AD7811
|  | U36 |  | MC74HC4851ADT | MUX
|  | U29, U35 |  | SN65LVDS049
|  | U30, U31 |  | FT232RL
|  | U23, U24 |  | M29W800DT45N6E
|  | RAM1 |  | CY7C1360C
|  | SRAM1 |  | CY62167EV30
09 - Relays
0
10 - Resistors
0
11 - Thermistors
0
12 - Transistors
0
13 - Wires and cables
0
14 - Transformers
0
16 - Switches
0
18 - Optoelectronics
0
19 - Thyristors
0
20 - Thermostats
0
23 - Lamp
0
27 - Fiberoptics Components
0
30 - RF Passive Components
0
31 - Battery
0
32 - Pyrotechnical devices
0
40 - Hybrids
0
99 - Miscellaneaous parts
0
Note on AD4: Vincent LERAY: Calculation : Floor(SQRT(Need)) + 1

## LFR - FM - EEE List Iss01 (NR)
1 |  |  | 2 | 3 |  | 4 |  |  |  |  | 5 |  | 6 | 7 | 8 | 9 | 10 | 11 |  | 12 | 13 |  |  |  | 14 | 15 | 16 | 17 |  | 18 | 19 | 20
Family code | Group Code | PCB ID | Item number | Commercial equivalent designation / Description | Part Designation | Value or range of values |  |  |  |  | Package |  | Manufacturer 1) Name 2) Country | Generic procurement specification | Detail procurement specification | Procurement specification amendment | Procurement agent name | Supplied Quality level |  | Space qualification status | Tests Done and results |  |  |  | PAD or Justification Document (reference if applicable) | Other approval status (QML/SCC/QPL) | Date-code (if applicable, for ABCL) | Quantities |  | Lead Time | ITAR Status (Y/N) | Remarks
[6 empty] | 4.1 |  |  | 4.2 | 4.3 | 5.1 | 5.2 | 11: 11.1 | 11.2 |  | 13.1 | 13.2 | 13.3 | 13.4 |  |  |  | 17.1 | 17.2
[6 empty] | Value | Rated voltage | Tolerance | Non Operating temp.range | Operating temp. Range | Footprint Case Size | Lead Finish | 11: Quality level | Lot test (LAT/QCI) |  | RVT (Y/N) | TID | SEE | DPA (Y/N) |  |  |  | Single board needs | Spare
01 - Capacitors
0
02 - Connectors
0
03 - Piezo-Electric Devices
0
04 - Diodes
0
05 - Filters
0
06 - Fuses
0
07 - Inductors
0
08 - Microcircuits
08 |  | REF1 | 08.001 | LP2953AMWG-QMLV VOLT. REGULATOR, ADJUSTABLE MICROPOWER LOW-DROPOUT | 5962-9233601VXA | N/A | N/A | N/A | -65°C/+150°C | -55°C/+125°C | 16LD Ceramic SOIC (Flat pack with gull wing leads) |  | 1) National Semiconductors | MIL-PRF-38535 |  |  | TBD | QML V | MIL-STD-883, Meth 5005, Group A | Yes |  |  |  |  | No | QML V |  |  | 0 |  |  | Option/Backup: IRUH3301A2AK
08 |  | U41, U1, U5, U2, U8, U6, U10, U11, U22, U15, U20, U17, U18, U27, U37, U40, U39 | 08.002 | LM124QML/LM128QML
08 |  | PTH1 | 08.003 | IRUH3301A2AK
08 |  | U9 | 08.004 | RTAX2000CQFP352
08 |  | U3, U4, U7, U12, U13, U16, U19, U21, U38 | 08.005 | 7809LP
08 |  | U25, U32, U33, U26, U34, U28 | 08.006 | ADG201S
08 |  | U14 | 08.007 | AD1672S
08 |  | U36 | 08.008 | ADMUX-08 | MUX
08 |  | U29, U35 | 08.009 | UT54LVDM055LV
08 |  | U23, U24 | 08.010 | 3D EE8M08VS8190
08 |  | RAM1 | 08.011 | 3D SR16M16VS4502
08 |  | SRAM1 | 08.012 | 3D SR16M16VS4502
09 - Relays
0
10 - Resistors
0
11 - Thermistors
0
12 - Transistors
0
13 - Wires and cables
0
14 - Transformers
0
16 - Switches
0
18 - Optoelectronics
0
19 - Thyristors
0
20 - Thermostats
0
23 - Lamp
0
27 - Fiberoptics Components
0
30 - RF Passive Components
0
31 - Battery
0
32 - Pyrotechnical devices
0
40 - Hybrids
0
99 - Miscellaneaous parts
0
Note on AD4: Vincent LERAY: Calculation : Floor(SQRT(Need)) + 1

## LFR - FM - EEE List Iss02
1 |  |  | 2 | 3 |  | 4 |  |  |  |  | 5 |  | 6 | 7 | 8 | 9 | 10 | 11 |  | 12 | 13 |  |  |  | 14 | 15 | 16 | 17 |  | 18 | 19 | 20
Family code | Group Code | PCB ID | Item number | Commercial equivalent designation / Description | Part Designation | Value or range of values |  |  |  |  | Package |  | Manufacturer 1) Name 2) Country | Generic procurement specification | Detail procurement specification | Procurement specification amendment | Procurement agent name | Supplied Quality level |  | Space qualification status | Tests Done and results |  |  |  | PAD or Justification Document (reference if applicable) | Other approval status (QML/SCC/QPL) | Date-code (if applicable, for ABCL) | Quantities |  | Lead Time | ITAR Status (Y/N) | Remarks
[6 empty] | 4.1 |  |  | 4.2 | 4.3 | 5.1 | 5.2 | 11: 11.1 | 11.2 |  | 13.1 | 13.2 | 13.3 | 13.4 |  |  |  | 17.1 | 17.2
[6 empty] | Value | Rated voltage | Tolerance | Non Operating temp.range | Operating temp. Range | Footprint Case Size | Lead Finish | 11: Quality level | Lot test (LAT/QCI) |  | RVT (Y/N) | TID | SEE | DPA (Y/N) |  |  |  | Single board needs | Spare
01 - Capacitors
01 |  | - | 01.001.LFR | CAPACITOR CERAMIC |  | 680pF | 50V | +/-1% |  |  | 0805 |  | 6: AVX; 10: HIREX; 11: ESCC C |  |  | N | N/A | N/A | N/A |  |  | - | 9 | 4 | 26w | N | MOQ: 50 parts
01 |  | - | 01.002.LFR | CAPACITOR CERAMIC |  | 2.2nF | 50V | +/-1% |  |  | 0805 |  | 6: AVX; 10: HIREX; 11: ESCC C |  |  | N | N/A | N/A | N/A |  |  | - | 8 | 3 | 26w | N | MOQ: 50 parts
01 |  | - | 01.003.LFR | CAPACITOR CERAMIC |  | 270pF | 50V | +/-1% |  |  | 0805 |  | 6: AVX; 10: HIREX; 11: ESCC C |  |  | N | N/A | N/A | N/A |  |  | - | 8 | 3 | 26w | N | MOQ: 50 parts
01 |  | - | 01.004.LFR | CAPACITOR CERAMIC |  | 5.6nF | 50V | +/-1% |  |  | 0805 |  | 6: AVX; 10: HIREX; 11: ESCC C |  |  | N | N/A | N/A | N/A |  |  | - | 8 | 3 | 26w | N | MOQ: 50 parts
01 |  | - | 01.005.LFR | CAPACITOR CERAMIC |  | 100nF | 50V | +/-5% |  |  | 0805 |  | 6: AVX; 10: HIREX; 11: ESCC C |  |  | N | N/A | N/A | N/A |  |  | - | 78 | 9 | 26w | N | MOQ: 50 parts
01 |  | - | 01.006.LFR | CAPACITOR CERAMIC |  | 10nF | 50V | +/-5% |  |  | 0805 |  | 6: AVX; 10: HIREX; 11: ESCC C |  |  | N | N/A | N/A | N/A |  |  | - | 19 | 5 | 26w | N | MOQ: 50 parts
01 |  | - | 01.007.LFR | CAPACITOR CERAMIC |  | 270pF | 50V | +/-1% |  |  | 0805 |  | 6: AVX; 10: HIREX; 11: ESCC C |  |  | N | N/A | N/A | N/A |  |  | - | 8 | 3 | 26w | N | MOQ: 50 parts
01 |  | - | 01.008.LFR | CAPACITOR CERAMIC |  | 4.7uF | 50V | +/-10% |  |  | 0805 |  | 6: AVX; 10: HIREX; 11: ESCC C |  |  | N | N/A | N/A | N/A |  |  | - | 2 | 2 | 26w | N | MOQ: 50 parts
01 |  | - | 01.009.LFR | CAPACITOR CERAMIC |  | 100pF | 50V | +/-10% |  |  | 0805 |  | 6: AVX; 10: HIREX; 11: ESCC C |  |  | N | N/A | N/A | N/A |  |  | - | 11 | 4 | 26w | N | MOQ: 50 parts
01 |  | - | 01.010.LFR | TBD |  | 100uF | 50V | +/-10% |  |  | 0805 |  | 6: AVX; 10: HIREX; 11: ESCC C |  |  | N | N/A | N/A | N/A |  |  | - | 2 | 2 | 26w | N | MOQ: 50 parts
01 |  | - | 01.011.LFR | CAPACITOR CERAMIC |  | 3.3nF | 50V | +/-1% |  |  | 0805 |  | 6: AVX; 10: HIREX; 11: ESCC C |  |  | N | N/A | N/A | N/A |  |  | - | 1 | 2 | 26w | N | MOQ: 50 parts
02 - Connectors
02 |  | - | 02.001.LFR | MDM CONNECTOR S or P (9/15/21/25/31) | [8 empty] | 6: C&K; 10: HIREX; 11: ESCC B |  | Yes | N | N/A | N/A | N/A | N/A |  |  |  | 0
02 |  | - | 02.002.LFR | SAVER CONNECTOR MDM S or P (9/15/21/25/31) | [8 empty] | 6: C&K; 10: HIREX; 11: ESCC B |  | Yes | N | N/A | N/A | N/A | N/A |  |  |  | 0
03 - Piezo-Electric Devices
03 |  | - | 03.001.LFR | Oscillator VCXO 50MHz Oscillator QTECH QT812TZRM-50.000 MHz TCXO | [6 empty] | FP 24 |  | 6: Q-Tech; 10: HIREX | [9 empty] | 5 | 3 | 36 | Y | Alert ESA EA-2011-EEE-1-B
03 |  | - | 03.002.LFR | Oscillator VCXO 49MHz Oscillator QTECH QT812TZRM-49.000 MHz TCXO | [6 empty] | FP 24 |  | 6: Q-Tech; 10: HIREX | [9 empty] | 5 | 3 | 36 | Y | Alert ESA EA-2011-EEE-1-B
04 - Diodes
04 |  | - | 04.001.LFR | Zener diode 3 V JANTXV 1N6311 US | [6 empty] | SMD |  | 6: Microsemi; 10: HIREX; 11: JANTXV | [9 empty] | 90 | 10 | 28 | N
04 |  | - | 04.002.LFR | Zener diode 3.6 V JANTXV 1N6313 US | [6 empty] | SMD |  | 6: Microsemi; 10: HIREX; 11: JANTXV | [9 empty] | 5 | 3 | 28 | N
05 - Filters
0
06 - Fuses
0
07 - Inductors
0
08 - Microcircuits
08 |  |  | 08.001.LFR | RAM 1M x 39 [25MHz] UT8R1M39 | [6 empty] | CQFP132 |  | 6: Aeroflex; 10: HIREX; 11: QML-V | [9 empty] | 5 | 3 | ? | Y | MOQ: 10 parts. Back-up (non ITAR / 40w) AT68166 16Mbits MCM d'Atmel, composant rad hard et qualifié. * 3DSR32M32VS8501 32 Mbits MCM de 3D+. Composant non qualifié avec options : DPA TSOP / LAT / Essai radiation 50Krad.
08 |  |  | 08.002.LFR | RAM 512k x 32 [25MHz] UT8CR512K32 | [6 empty] | CQFP68 |  | 6: Aeroflex; 10: HIREX; 11: QML-V | [9 empty] | 5 | 3 | 26w | Y | MOQ: 10 parts. Backup: AT68166 16Mbits d'Atmel, composant rad hard et qualifié (40
RAM Atmel AT68166 QFP68
08 |  |  | 08.003.LFR | ADC RHF1401 ST micro | [6 empty] | SO-48 |  | 6: ST Micro; 10: HIREX; 11: QML-V | [9 empty] | 45 | 7 | 41w | N
08 |  |  | 08.004.LFR | OP AMP (DUAL) LT1352 | [6 empty] | S8 |  | 6: Linear Technology; 10: HIREX; 11: COTS | [9 empty] | 85 | 10 | 18w | N | MOQ: 2500 Qualifs existent au LPCEE Back-up: RHF484, ST Micro ELDRS free, Qualified
08 |  |  | 08.005.LFR | LVDS Driver UT54LVDM031LV | [6 empty] | FP-16 |  | 6: Aeroflex; 10: HIREX | [9 empty] | 5 | 3 | 26w | Y | MOQ: 10 parts. Backup: Non-ITAR SNV55LVDS31 - Texas Instrument 24w RHFVDS31 - ST Micro - Non ITAR
08 |  |  | 08.006.LFR | RTAX2000D EV | [8 empty] | 6: Actel; 10: HIREX; 11: QML-V | [9 empty] | 2 | 2 | approx 18w | Y | RTAX2000SL EV --> If DSP not used, QM & FM RTAX2000D PROTO --> Pour EM/QM TBD RTAX2000SL PROTO --> Pour EM/QM Version AX pour développement
RTAX4000D EV
08 |  |  | 08.007.LFR | DAC HS-565BRH | [6 empty] | FP-24 |  | 6: Intersil; 10: HIREX; 11: QML-V | [9 empty] | 5 | 3 | 26w | Y
08 |  |  | 08.008.LFR | Aeroflex LDO regulator VRG8691/92 | [8 empty] | 10: HIREX | [10 empty] | 0 |  | Y | Back-up: MSK 5920
08 |  |  | 08.009.LFR | MSK LDO regulator MSK 5920 | [8 empty] | 10: HIREX | [10 empty] | 0 |  | Y | Back-up: Aeroflex VRG8691/92
LDO MSK 1.5V MSK5822RH-1.5 K RH D screening K or H?
LDO MSK 3.3V MSK5822RH-3.3 K RH D screening K or H?
Negative voltage regulator (-5V) RHFL7913KPA-01V
Positive voltage regulator (+5V) RHFL4913KPA-01V
2.5V Reference Linear Tech RH 1009
08 |  |  | 08.010.LFR | LVDS Driver UT54LVDM032LV | [6 empty] | FP-16 |  | 6: Aeroflex; 10: HIREX | [11 empty] | 26w | Y | MOQ: 10 parts. Backup: Non-ITAR SNV55LVDS31 - Texas Instrument 24w RHFVDS31 - ST Micro - Non ITAR
09 - Relays
0
10 - Resistors
10 |  | - | 10.001.LFR | RESISTOR |  | 13K | 1/10 W | 0.1% et 100ppm |  |  | 0603 |  | 6: VISHAY; 10: HIREX; 11: FR:R | [8 empty] | - | 17 | 5 | 20w | N | MOQ: 100 parts
10 |  | - | 10.002.LFR | RESISTOR |  | 20K | 1/10 W | 0.1% et 100ppm |  |  | 0603 |  | 6: VISHAY; 10: HIREX; 11: FR:R | [8 empty] | - | 8 | 3 | 20w | N | MOQ: 100 parts
10 |  | - | 10.003.LFR | RESISTOR |  | 6.8K | 1/10 W | 0.1% et 100ppm |  |  | 0603 |  | 6: VISHAY; 10: HIREX; 11: FR:R | [8 empty] | - | 36 | 7 | 20w | N | MOQ: 100 parts
10 |  | - | 10.004.LFR | RESISTOR |  | 1K | 1/10 W | 0.1% et 100ppm |  |  | 0603 |  | 6: VISHAY; 10: HIREX; 11: FR:R | [8 empty] | - | 31 | 6 | 20w | N | MOQ: 100 parts
10 |  | - | 10.005.LFR | RESISTOR |  | 7.5K | 1/10 W | 0.1% et 100ppm |  |  | 0603 |  | 6: VISHAY; 10: HIREX; 11: FR:R | [8 empty] | - | 16 | 5 | 20w | N | MOQ: 100 parts
10 |  | - | 10.006.LFR | RESISTOR |  | 12K | 1/10 W | 0.1% et 100ppm |  |  | 0603 |  | 6: VISHAY; 10: HIREX; 11: FR:R | [8 empty] | - | 8 | 3 | 20w | N | MOQ: 100 parts
10 |  | - | 10.007.LFR | RESISTOR |  | 750 | 1/10 W | 0.1% et 100ppm |  |  | 0603 |  | 6: VISHAY; 10: HIREX; 11: FR:R | [8 empty] | - | 1 | 2 | 20w | N | MOQ: 100 parts
10 |  | - | 10.008.LFR | RESISTOR |  | 7455 | 1/10 W | 0.1% et 100ppm |  |  | 0603 |  | 6: VISHAY; 10: HIREX; 11: FR:R | [8 empty] | - | 3 | 2 | 20w | N | MOQ: 100 parts
10 |  | - | 10.009.LFR | RESISTOR |  | 975 | 1/10 W | 0.1% et 100ppm |  |  | 0603 |  | 6: VISHAY; 10: HIREX; 11: FR:R | [8 empty] | - | 9 | 4 | 20w | N | MOQ: 100 parts
10 |  | - | 10.010.LFR | RESISTOR |  | 100 | 1/10 W | 0.1% et 100ppm |  |  | 0603 |  | 6: VISHAY; 10: HIREX; 11: FR:R | [8 empty] | - | 8 | 3 | 20w | N | MOQ: 100 parts
10 |  | - | 10.011.LFR | RESISTOR |  | 5K | 1/10 W | 0.1% et 100ppm |  |  | 0603 |  | 6: VISHAY; 10: HIREX; 11: FR:R | [8 empty] | - | 2 | 2 | 20w | N | MOQ: 100 parts
10 |  | - | 10.012.LFR | RESISTOR |  | 57143 | 1/10 W | 0.1% et 100ppm |  |  | 0603 |  | 6: VISHAY; 10: HIREX; 11: FR:R | [8 empty] | - | 3 | 2 | 20w | N | MOQ: 100 parts
10 |  | - | 10.013.LFR | RESISTOR |  | 50 | 1/10 W | 0.1% et 100ppm |  |  | 0603 |  | 6: VISHAY; 10: HIREX; 11: FR:R | [8 empty] | - | 2 | 2 | 20w | N | MOQ: 100 parts
10 |  | - | 10.014.LFR | RESISTOR |  | 50000 | 1/10 W | 0.1% et 100ppm |  |  | 0603 |  | 6: VISHAY; 10: HIREX; 11: FR:R | [8 empty] | - | 1 | 2 | 20w | N | MOQ: 100 parts
10 |  | - | 10.015.LFR | RESISTOR |  | 270 | 1/10 W | 0.1% et 100ppm |  |  | 0603 |  | 6: VISHAY; 10: HIREX; 11: FR:R | [8 empty] | - | 4 | 3 | 20w | N | MOQ: 100 parts
11 - Thermistors
11 |  |  | 11.001.LFR | Platinum Resistance 0118MM1000AFAAAA | [8 empty] | GOODRICH | ESCC 4006 |  |  | HIREX | Level B | LAT 2 | [8 empty] | 15 | 4 | 34w | N
12 - Transistors
|  |  | 12.001.LFR | Transistor SOC2907AHRB | [6 empty] | LCC 3 |  | 6: ST Micro; 11: ESCC | [9 empty] | 5 | 3 | 41w | N | Back-up: SOC2907ASW35
13 - Wires and cables
0
14 - Transformers
0
16 - Switches
16 |  |  | 16.001.LFR | Switch HS-302RH | [6 empty] | FP 14 |  | 6: Intersil; 11: QML-V | [9 empty] | 20 | 5 | 24w | Y
18 - Optoelectronics
0
19 - Thyristors
0
20 - Thermostats
0
23 - Lamp
0
27 - Fiberoptics Components
0
30 - RF Passive Components
0
31 - Battery
0
32 - Pyrotechnical devices
0
40 - Hybrids
0
99 - Miscellaneaous parts
0
Note on AD4: Vincent LERAY: Calculation : Floor(SQRT(Need)) + 1

## LFR - FM - EEE List Iss02-01
1 |  |  | 2 | 3 |  | 4 |  |  |  |  | 5 |  | 6 | 7 | 8 | 9 | 10 | 11 |  | 12 | 13 |  |  |  | 14 | 15 | 16 | 17 |  | 18 | 19 | 20
Family code | Group Code | PCB ID | Item number | Commercial equivalent designation / Description | Part Designation | Value or range of values |  |  |  |  | Package |  | Manufacturer 1) Name 2) Country | Generic procurement specification | Detail procurement specification | Procurement specification amendment | Procurement agent name | Supplied Quality level |  | Space qualification status | Tests Done and results |  |  |  | PAD or Justification Document (reference if applicable) | Other approval status (QML/SCC/QPL) | Date-code (if applicable, for ABCL) | Quantities |  | Lead Time | ITAR Status (Y/N) | Remarks
[6 empty] | 4.1 |  |  | 4.2 | 4.3 | 5.1 | 5.2 | 11: 11.1 | 11.2 |  | 13.1 | 13.2 | 13.3 | 13.4 |  |  |  | 17.1 | 17.2
[6 empty] | Value | Rated voltage | Tolerance | Non Operating temp.range | Operating temp. Range | Footprint Case Size | Lead Finish | 11: Quality level | Lot test (LAT/QCI) |  | RVT (Y/N) | TID | SEE | DPA (Y/N) |  |  |  | Single board needs | Spare
01 - Capacitors
01 | 02 | - | 01.001.LFR | CAPACITOR CERAMIC AVX series | TBD | 680pF | 50V | +/-1% |  |  | 0805 |  | AVX | ESCC 3009 | ESCC 3009/xx |  | CPPA | ESCC C |  | Yes | N | N/A | N/A | N/A | N/A | QPL 109K | - | 9 | 4 | 26w | N | MOQ: 50 parts
01 | 02 | - | 01.002.LFR | CAPACITOR CERAMIC AVX series | TBD | 2.2nF | 50V | +/-1% |  |  | 0805 |  | AVX | ESCC 3009 | ESCC 3009/xx |  | CPPA | ESCC C |  | Yes | N | N/A | N/A | N/A | N/A | QPL 109K | - | 8 | 3 | 26w | N | MOQ: 50 parts
01 | 02 | - | 01.003.LFR | CAPACITOR CERAMIC AVX series | TBD | 270pF | 50V | +/-1% |  |  | 0805 |  | AVX | ESCC 3009 | ESCC 3009/xx |  | CPPA | ESCC C |  | Yes | N | N/A | N/A | N/A | N/A | QPL 109K | - | 8 | 3 | 26w | N | MOQ: 50 parts
01 | 02 | - | 01.004.LFR | CAPACITOR CERAMIC AVX series | TBD | 5.6nF | 50V | +/-1% |  |  | 0805 |  | AVX | ESCC 3009 | ESCC 3009/xx |  | CPPA | ESCC C |  | Yes | N | N/A | N/A | N/A | N/A | QPL 109K | - | 8 | 3 | 26w | N | MOQ: 50 parts
01 | 02 | - | 01.005.LFR | CAPACITOR CERAMIC AVX series | TBD | 100nF | 50V | +/-5% |  |  | 0805 |  | AVX | ESCC 3009 | ESCC 3009/xx |  | CPPA | ESCC C |  | Yes | N | N/A | N/A | N/A | N/A | QPL 109K | - | 78 | 9 | 26w | N | MOQ: 50 parts
01 | 02 | - | 01.006.LFR | CAPACITOR CERAMIC AVX series | TBD | 10nF | 50V | +/-5% |  |  | 0805 |  | AVX | ESCC 3009 | ESCC 3009/xx |  | CPPA | ESCC C |  | Yes | N | N/A | N/A | N/A | N/A | QPL 109K | - | 19 | 5 | 26w | N | MOQ: 50 parts
01 | 02 | - | 01.007.LFR | CAPACITOR CERAMIC AVX series | TBD | 270pF | 50V | +/-1% |  |  | 0805 |  | AVX | ESCC 3009 | ESCC 3009/xx |  | CPPA | ESCC C |  | Yes | N | N/A | N/A | N/A | N/A | QPL 109K | - | 8 | 3 | 26w | N | MOQ: 50 parts
01 | 02 | - | 01.008.LFR | CAPACITOR CERAMIC AVX series | TBD | 4.7uF | 50V | +/-10% |  |  | 0805 |  | AVX | ESCC 3009 | ESCC 3009/xx |  | CPPA | ESCC C |  | Yes | N | N/A | N/A | N/A | N/A | QPL 109K | - | 2 | 2 | 26w | N | MOQ: 50 parts
01 | 02 | - | 01.009.LFR | CAPACITOR CERAMIC AVX series | TBD | 100pF | 50V | +/-10% |  |  | 0805 |  | AVX | ESCC 3009 | ESCC 3009/xx |  | CPPA | ESCC C |  | Yes | N | N/A | N/A | N/A | N/A | QPL 109K | - | 11 | 4 | 26w | N | MOQ: 50 parts
01 | 02 | - | 01.010.LFR | TBD | TBD | 100uF | 50V | +/-10% |  |  | 0805 |  | AVX | ESCC 3009 | ESCC 3009/xx |  | CPPA | ESCC C |  | Yes | N | N/A | N/A | N/A | N/A | QPL 109K | - | 2 | 2 | 26w | N | MOQ: 50 parts
01 | 02 | - | 01.011.LFR | CAPACITOR CERAMIC AVX series | TBD | 3.3nF | 50V | +/-1% |  |  | 0805 |  | AVX | ESCC 3009 | ESCC 3009/xx |  | CPPA | ESCC C |  | Yes | N | N/A | N/A | N/A | N/A | QPL 109K | - | 1 | 2 | 26w | N | MOQ: 50 parts
02 - Connectors
02 |  | - | 02.001.LFR | MDM CONNECTOR S or P (9/15/21/25/31) | TBD | 9 to 31 pin |  |  |  |  | TBD |  | C&K | TBD | TBD |  | CPPA | ESCC B |  | Yes | N | N/A | N/A | N/A | N/A |  | - |  | 0
02 |  | - | 02.002.LFR | SAVER CONNECTOR MDM S or P (9/15/21/25/31) | TBD | 9 to 31 pin |  |  |  |  | TBD |  | C&K | TBD | TBD |  | CPPA | ESCC B |  | Yes | N | N/A | N/A | N/A | N/A |  | - |  | 0
03 - Piezo-Electric Devices
03 |  | - | 03.001.LFR | Oscillator QTECH QT812TZRM-50.000 MHz TCXO | QT812TZRM-50.000 MHz | 50.000MHz | 3.3V-5V |  | -62°C/+125°C |  | FP 24 |  | Q-Tech | MIL-PRF-38534 | TBD |  | CPPA | Class K |  | Yes | N | 100 Krad(SI) | TBD | TBD | N/A |  | - | 5 | 3 | 36 | Y | Alert ESA EA-2011-EEE-1-B
03 |  | - | 03.002.LFR | Oscillator QTECH QT812TZRM-49.000 MHz TCXO | QT812TZRM-49.000 MHz | 49.000MHz | 3.3V-5V |  | -62°C/+125°C |  | FP 24 |  | Q-Tech | MIL-PRF-38534 | TBD |  | CPPA | Class K |  | Yes | N | 100 Krad(SI) | TBD | TBD | N/A |  | - | 5 | 3 | 36 | Y | Alert ESA EA-2011-EEE-1-B
04 - Diodes
05 - Filters
0
06 - Fuses
0
07 - Inductors
0
08 - Microcircuits
08 |  | - | 08.003.LFR | ADC RHF1401 ST micro RHF1401KSO-01V | 5962F0626001VXC | N/A | 3.3V | - | -65 °C/+150 °C | -55°C/+125 °C | SO-48 | TBD | ST Micro | MIL-PRF-38535 | TBD | N/A | CPPA | QML-V |  | Yes | N | 300kRad | SEL/SEU/SEFI free > 116 MeV/cm²/m | N | N/A |  | - | 45 | 7 | 41w | N
08 |  | - | 08.004.LFR | OP AMP (DUAL) LT1352 | LT1352 | N/A | +/-5V | - | -65 °C/+150 °C | -40°C/+85°C | S8 | TB D | Linear Technology | TBD | TBD | N/A | CPPA | COTS |  | No | Y | TBD | TBD | TBD | TBD |  | - | 85 | 10 | 18w | N | MOQ: 2500 Qualifs existent au LPCEE Back-up: RHF484, ST Micro ELDRS free, Qualified
08 |  | - | 08.005.LFR | LVDS Driver UT54LVDM031LV | 5962R9865105QYC | N/A | 3.3V | - | -65 °C/+150 °C | -55°C/+125 °C | FP-16 | Gold Plated | Aeroflex | MIL-PRF-38535 | TBD | N/A | CPPA | QML-V |  | Yes |  | 100k rad(Si) | SEL immune (LET ( > 100MeVcm²/mg)) | TBD | N/A |  | - | 5 | 3 | 26w | Y | MOQ: 10 parts. Backup: Non-ITAR SNV55LVDS31 - Texas Instrument 24w RHFVDS31 - ST Micro - Non ITAR
08 |  | - | 08.006.LFR | RTAX2000D EV | 5962-0422xxxxx | N/A | 1.5V/3.3V | - | -60 °C/+150 °C | -55°C/+125°C | CQFP352 | TBD | Actel/MicroSemi | MIL-PRF-38535 | TBD | N/A | CPPA | QML-V EV Flow |  | Yes |  | 300 krad (functional) and 200 krad (parametric) | SEL immune to LETTH in excess of 117 MeV-cm2/mg SEU immune to LETTH > 37 MeV-cm2/mg | TBD | N/A |  | - | 2 | 2 | approx 18w | Y | RTAX2000SL EV --> If DSP not used, QM & FM RTAX2000D PROTO --> Pour EM/QM TBD RTAX2000SL PROTO --> Pour EM/QM Version AX pour développement
08 |  | - | 08.007.LFR | DAC HS-565BRH | 5962R9675502xxx | N/A |  | - | -65 °C/+150 °C | -55°C/+125°C | FP-24 | TBD | Intersil | MIL-PRF-38535 | TBD | N/A | CPPA | QML-V |  | Yes |  | 150kRad (HDR & LDR) | SEL free | TBD | N/A |  | - | 5 | 3 | 26w | Y
08 |  | - | 08.010.LFR | LVDS Driver UT54LVDM032LV | 5962R9865205QYC | N/A | 3.3V | - | -65 °C/+150 °C | -55°C/+125 °C | FP-16 | Gold Plated | Aeroflex | MIL-PRF-38535 | TBD | N/A | CPPA | QML-V |  | Yes |  | 100k rad(Si) | SEL immune (LET ( > 100MeVcm²/mg)) | TBD | N/A |  | - |  |  | 26w | Y | MOQ: 10 parts. Backup: Non-ITAR SNV55LVDS31 - Texas Instrument 24w RHFVDS31 - ST Micro - Non ITAR
08 |  | - | 08.011.LFR | LDO MSK 1.5V MSK5822RH-1.5 K RH D MICROCIRCUIT, HYBRID, LINEAR, POSITIVE, LOW DROPOUT, FIXED VOLTAGE REGULATOR | 5962F0923601xx | N/A |  | - | -65 °C/+150 °C | -55°C/+125°C | 5 PIN POWER TOP-TAB | TBD | MS Kennedy | MIL-PRF-38534 | TBD | N/A | CPPA | Class K |  | Yes |  | 100kRad (ELDRS) |  | TBD | N/A |  | -
08 |  | - | 08.012.LFR | LDO MSK 3.3V MSK5822RH-3.3 K RH D MICROCIRCUIT, HYBRID, LINEAR, POSITIVE, LOW DROPOUT, FIXED VOLTAGE REGULATOR | 5962F0923605xx | N/A |  | - | -65 °C/+150 °C | -55°C/+125°C | 5 PIN POWER TOP-TAB | TBD | MS Kennedy | MIL-PRF-38534 | TBD | N/A | CPPA | Class K |  | Yes |  | 100kRad (ELDRS) |  | TBD | N/A |  | -
08 |  | - | 08.013.LFR | 2.5V Reference Linear Tech RH 1009 | RH1009xx | N/A |  | - | -65 °C/+150 °C | -55°C/+125°C | 10 Pins | TBD | Linear Technology | TBD | TBD | N/A | CPPA | LT Class S Flow |  |  |  | 50kRad |  | TBD | N/A |  | -
08 |  | - | 08.014.LFR | RAM Atmel AT68166H QFP68 | 5962-06229xxxx | N/A | 3.3V | - | -65 °C/+150 °C | -55°C/+125°C | QFP68 | TBD | ATMEL NANTES | MIL-PRF-38535 | TBD | N/A | CPPA | QML-V |  | Yes |  | 100kRad | LET >1 MeV-cm2/mg SEL >80 MeV-cm2/mg | TBD | N/A |  | -
08 |  | - | 08.015.LFR | RTAX4000D EV | 5962-0822 | N/A | 1.5V/3.3V | - | -60 °C/+150 °C | -55°C/+125°C | CQFP352 | TBD | Actel/MicroSemi | MIL-PRF-38535 | TBD | N/A | CPPA | EV Flow |  | Yes |  | 300 krad (functional) and 200 krad (parametric) | SEL immune to LETTH in excess of 117 MeV-cm2/mg SEU immune to LETTH > 37 MeV-cm2/mg | TBD | N/A |  | -
08 |  | - | 08.016.LFR | Switch HS-302RH | 5962-95812 | N/A |  | - | -65 °C/+150 °C | -55°C/+125°C | FP 14 | TBD | Intersil | MIL-PRF-38535 | TBD | N/A | CPPA | QML-V |  | Yes |  | 100krad | SEL Free | TBD | N/A |  | - | 20 | 5 | 24w | Y
09 - Relays
0
10 - Resistors
10 | 09 | - | 10.001.LFR | RESISTOR (PHR or PFRR series) | TBD | 13K | 1/10 W | 0.1% et 100ppm | -55°C/+155°C | -55°C/+155°C | 0603 | TBD | VISHAY Sfernice | ESCC 4001 | ESCC 4001/023 | N/A | CPPA | FR:R |  | Yes | N/A | N/A | N/A | N/A | N/A | QPL 287B | - | 17 | 5 | 20w | N | MOQ: 100 parts
10 | 09 | - | 10.002.LFR | RESISTOR (PHR or PFRR series) | TBD | 20K | 1/10 W | 0.1% et 100ppm | -55°C/+155°C | -55°C/+155°C | 0603 | TBD | VISHAY Sfernice | ESCC 4001 | ESCC 4001/023 | N/A | CPPA | FR:R |  | Yes | N/A | N/A | N/A | N/A | N/A | QPL 287B | - | 8 | 3 | 20w | N | MOQ: 100 parts
10 | 09 | - | 10.003.LFR | RESISTOR (PHR or PFRR series) | TBD | 6.8K | 1/10 W | 0.1% et 100ppm | -55°C/+155°C | -55°C/+155°C | 0603 | TBD | VISHAY Sfernice | ESCC 4001 | ESCC 4001/023 | N/A | CPPA | FR:R |  | Yes | N/A | N/A | N/A | N/A | N/A | QPL 287B | - | 36 | 7 | 20w | N | MOQ: 100 parts
10 | 09 | - | 10.004.LFR | RESISTOR (PHR or PFRR series) | TBD | 1K | 1/10 W | 0.1% et 100ppm | -55°C/+155°C | -55°C/+155°C | 0603 | TBD | VISHAY Sfernice | ESCC 4001 | ESCC 4001/023 | N/A | CPPA | FR:R |  | Yes | N/A | N/A | N/A | N/A | N/A | QPL 287B | - | 31 | 6 | 20w | N | MOQ: 100 parts
10 | 09 | - | 10.005.LFR | RESISTOR (PHR or PFRR series) | TBD | 7.5K | 1/10 W | 0.1% et 100ppm | -55°C/+155°C | -55°C/+155°C | 0603 | TBD | VISHAY Sfernice | ESCC 4001 | ESCC 4001/023 | N/A | CPPA | FR:R |  | Yes | N/A | N/A | N/A | N/A | N/A | QPL 287B | - | 16 | 5 | 20w | N | MOQ: 100 parts
10 | 09 | - | 10.006.LFR | RESISTOR (PHR or PFRR series) | TBD | 12K | 1/10 W | 0.1% et 100ppm | -55°C/+155°C | -55°C/+155°C | 0603 | TBD | VISHAY Sfernice | ESCC 4001 | ESCC 4001/023 | N/A | CPPA | FR:R |  | Yes | N/A | N/A | N/A | N/A | N/A | QPL 287B | - | 8 | 3 | 20w | N | MOQ: 100 parts
10 | 09 | - | 10.007.LFR | RESISTOR (PHR or PFRR series) | TBD | 750 | 1/10 W | 0.1% et 100ppm | -55°C/+155°C | -55°C/+155°C | 0603 | TBD | VISHAY Sfernice | ESCC 4001 | ESCC 4001/023 | N/A | CPPA | FR:R |  | Yes | N/A | N/A | N/A | N/A | N/A | QPL 287B | - | 1 | 2 | 20w | N | MOQ: 100 parts
10 | 09 | - | 10.008.LFR | RESISTOR (PHR or PFRR series) | TBD | 7455 | 1/10 W | 0.1% et 100ppm | -55°C/+155°C | -55°C/+155°C | 0603 | TBD | VISHAY Sfernice | ESCC 4001 | ESCC 4001/023 | N/A | CPPA | FR:R |  | Yes | N/A | N/A | N/A | N/A | N/A | QPL 287B | - | 3 | 2 | 20w | N | MOQ: 100 parts
10 | 09 | - | 10.009.LFR | RESISTOR (PHR or PFRR series) | TBD | 975 | 1/10 W | 0.1% et 100ppm | -55°C/+155°C | -55°C/+155°C | 0603 | TBD | VISHAY Sfernice | ESCC 4001 | ESCC 4001/023 | N/A | CPPA | FR:R |  | Yes | N/A | N/A | N/A | N/A | N/A | QPL 287B | - | 9 | 4 | 20w | N | MOQ: 100 parts
10 | 09 | - | 10.010.LFR | RESISTOR (PHR or PFRR series) | TBD | 100 | 1/10 W | 0.1% et 100ppm | -55°C/+155°C | -55°C/+155°C | 0603 | TBD | VISHAY Sfernice | ESCC 4001 | ESCC 4001/023 | N/A | CPPA | FR:R |  | Yes | N/A | N/A | N/A | N/A | N/A | QPL 287B | - | 8 | 3 | 20w | N | MOQ: 100 parts
10 | 09 | - | 10.011.LFR | RESISTOR (PHR or PFRR series) | TBD | 5K | 1/10 W | 0.1% et 100ppm | -55°C/+155°C | -55°C/+155°C | 0603 | TBD | VISHAY Sfernice | ESCC 4001 | ESCC 4001/023 | N/A | CPPA | FR:R |  | Yes | N/A | N/A | N/A | N/A | N/A | QPL 287B | - | 2 | 2 | 20w | N | MOQ: 100 parts
10 | 09 | - | 10.012.LFR | RESISTOR (PHR or PFRR series) | TBD | 57143 | 1/10 W | 0.1% et 100ppm | -55°C/+155°C | -55°C/+155°C | 0603 | TBD | VISHAY Sfernice | ESCC 4001 | ESCC 4001/023 | N/A | CPPA | FR:R |  | Yes | N/A | N/A | N/A | N/A | N/A | QPL 287B | - | 3 | 2 | 20w | N | MOQ: 100 parts
10 | 09 | - | 10.013.LFR | RESISTOR (PHR or PFRR series) | TBD | 50 | 1/10 W | 0.1% et 100ppm | -55°C/+155°C | -55°C/+155°C | 0603 | TBD | VISHAY Sfernice | ESCC 4001 | ESCC 4001/023 | N/A | CPPA | FR:R |  | Yes | N/A | N/A | N/A | N/A | N/A | QPL 287B | - | 2 | 2 | 20w | N | MOQ: 100 parts
10 | 09 | - | 10.014.LFR | RESISTOR (PHR or PFRR series) | TBD | 50000 | 1/10 W | 0.1% et 100ppm | -55°C/+155°C | -55°C/+155°C | 0603 | TBD | VISHAY Sfernice | ESCC 4001 | ESCC 4001/023 | N/A | CPPA | FR:R |  | Yes | N/A | N/A | N/A | N/A | N/A | QPL 287B | - | 1 | 2 | 20w | N | MOQ: 100 parts
10 | 09 | - | 10.015.LFR | RESISTOR (PHR or PFRR series) | TBD | 270 | 1/10 W | 0.1% et 100ppm | -55°C/+155°C | -55°C/+155°C | 0603 | TBD | VISHAY Sfernice | ESCC 4001 | ESCC 4001/023 | N/A | CPPA | FR:R |  | Yes | N/A | N/A | N/A | N/A | N/A | QPL 287B | - | 4 | 3 | 20w | N | MOQ: 100 parts
11 - Thermistors
11 | 03 |  | 11.001.LFR | Platinum Resistance 0118MM1000AFAAAA | 0118MM1000AFAAAA | 1000Ohms |  | 1.0% |  | -269°C/+400°C | 2 wires | Platinum 0.0125 ± 0.002 | GOODRICH | ESCC 4006 | ESCC 4006 | N/A | CPPA | Level B | LAT 2 | Yes | N/A | N/A | N/A | N/A | N/A |  |  | 15 | 4 | 34w | N
12 - Transistors
13 - Wires and cables
0
14 - Transformers
0
16 - Switches
18 - Optoelectronics
0
19 - Thyristors
0
20 - Thermostats
0
23 - Lamp
0
27 - Fiberoptics Components
0
30 - RF Passive Components
0
31 - Battery
0
32 - Pyrotechnical devices
0
40 - Hybrids
0
99 - Miscellaneaous parts
0
Note on AD4: Vincent LERAY: Calculation : Floor(SQRT(Need)) + 1

## LFR - FM - EEE List Iss02-02
1 |  |  | 2 | 3 |  | 4 |  |  |  |  | 5 |  | 6 | 7 | 8 | 9 | 10 | 11 |  | 12 | 13 |  |  |  | 14 | 15 | 16 | 17 |  | 18 | 19 | 20
Family code | Group Code | PCB ID | Item number | Commercial equivalent designation / Description | Part Designation | Value or range of values |  |  |  |  | Package |  | Manufacturer 1) Name 2) Country | Generic procurement specification | Detail procurement specification | Procurement specification amendment | Procurement agent name | Supplied Quality level |  | Space qualification status | Tests Done and results |  |  |  | PAD or Justification Document (reference if applicable) | Other approval status (QML/SCC/QPL) | Date-code (if applicable, for ABCL) | Quantities |  | Lead Time | ITAR Status (Y/N) | Remarks
[6 empty] | 4.1 |  |  | 4.2 | 4.3 | 5.1 | 5.2 | 11: 11.1 | 11.2 |  | 13.1 | 13.2 | 13.3 | 13.4 |  |  |  | 17.1 | 17.2
[6 empty] | Value | Rated voltage | Tolerance | Non Operating temp.range | Operating temp. Range | Footprint Case Size | Lead Finish | 11: Quality level | Lot test (LAT/QCI) |  | RVT (Y/N) | TID | SEE | DPA (Y/N) |  |  |  | Single board needs | Spare
01 - Capacitors
01 | 02 | - | 01.001.LFR | CAPACITOR CERAMIC AVX series | A612xE0680FNC | 680pF | 50V | +/-1% |  |  | 0805 |  | AVX | ESCC 3009 | ESCC 3009/xx |  | CPPA | ESCC C |  | Yes | N | N/A | N/A | N/A | N/A | QPL 109K | - | 9 | 4 | 26w | N | MOQ: 50 parts
01 | 02 | - | 01.002.LFR | CAPACITOR CERAMIC AVX series | A612xE0222FNC | 2.2nF | 50V | +/-1% |  |  | 0805 |  | AVX | ESCC 3009 | ESCC 3009/xx |  | CPPA | ESCC C |  | Yes | N | N/A | N/A | N/A | N/A | QPL 109K | - | 8 | 3 | 26w | N | MOQ: 50 parts
01 | 02 | - | 01.003.LFR | CAPACITOR CERAMIC AVX series | A612xE0270FNC | 270pF | 50V | +/-1% |  |  | 0805 |  | AVX | ESCC 3009 | ESCC 3009/xx |  | CPPA | ESCC C |  | Yes | N | N/A | N/A | N/A | N/A | QPL 109K | - | 8 | 3 | 26w | N | MOQ: 50 parts
01 | 02 | - | 01.004.LFR | CAPACITOR CERAMIC AVX series | A612xE0562FNC | 5.6nF | 50V | +/-1% |  |  | 0805 |  | AVX | ESCC 3009 | ESCC 3009/xx |  | CPPA | ESCC C |  | Yes | N | N/A | N/A | N/A | N/A | QPL 109K | - | 8 | 3 | 26w | N | MOQ: 50 parts
01 | 02 | - | 01.005.LFR | CAPACITOR CERAMIC AVX series | A612xE0104JNC | 100nF | 50V | +/-5% |  |  | 0805 |  | AVX | ESCC 3009 | ESCC 3009/xx |  | CPPA | ESCC C |  | Yes | N | N/A | N/A | N/A | N/A | QPL 109K | - | 78 | 9 | 26w | N | MOQ: 50 parts
01 | 02 | - | 01.006.LFR | CAPACITOR CERAMIC AVX series | A612xE0103JNC | 10nF | 50V | +/-5% |  |  | 0805 |  | AVX | ESCC 3009 | ESCC 3009/xx |  | CPPA | ESCC C |  | Yes | N | N/A | N/A | N/A | N/A | QPL 109K | - | 19 | 5 | 26w | N | MOQ: 50 parts
01 | 02 | - | 01.007.LFR | CAPACITOR CERAMIC AVX series | A612xE0270FNC | 270pF | 50V | +/-1% |  |  | 0805 |  | AVX | ESCC 3009 | ESCC 3009/xx |  | CPPA | ESCC C |  | Yes | N | N/A | N/A | N/A | N/A | QPL 109K | - | 8 | 3 | 26w | N | MOQ: 50 parts
01 | 02 | - | 01.008.LFR | CAPACITOR CERAMIC AVX series | TBD | 4.7uF | 50V | +/-10% |  |  | 0805 |  | AVX | ESCC 3009 | ESCC 3009/xx |  | CPPA | ESCC C |  | Yes | N | N/A | N/A | N/A | N/A | QPL 109K | - | 2 | 2 | 26w | N | MOQ: 50 parts
01 | 02 | - | 01.009.LFR | CAPACITOR CERAMIC AVX series | A612xE0101KNC | 100pF | 50V | +/-10% |  |  | 0805 |  | AVX | ESCC 3009 | ESCC 3009/xx |  | CPPA | ESCC C |  | Yes | N | N/A | N/A | N/A | N/A | QPL 109K | - | 11 | 4 | 26w | N | MOQ: 50 parts
01 | 02 | - | 01.010.LFR | TBD | TBD | 100uF | 50V | +/-10% |  |  | 0805 |  | AVX | ESCC 3009 | ESCC 3009/xx |  | CPPA | ESCC C |  | Yes | N | N/A | N/A | N/A | N/A | QPL 109K | - | 2 | 2 | 26w | N | MOQ: 50 parts
01 | 02 | - | 01.011.LFR | CAPACITOR CERAMIC AVX series | A612xE0332FNC | 3.3nF | 50V | +/-1% |  |  | 0805 |  | AVX | ESCC 3009 | ESCC 3009/xx |  | CPPA | ESCC C |  | Yes | N | N/A | N/A | N/A | N/A | QPL 109K | - | 1 | 2 | 26w | N | MOQ: 50 parts
02 - Connectors
02 |  | - | 02.001.LFR | MDM CONNECTOR S or P (9/15/21/25/31) | TBD | 9 to 31 pin |  |  |  |  | TBD |  | C&K | ESCC 3401 | ESCC 3401/029 |  | CPPA | ESCC B |  | Yes | N | N/A | N/A | N/A | N/A |  | - |  | 0
02 |  | - | 02.002.LFR | SAVER CONNECTOR MDM S or P (9/15/21/25/31) | TBD | 9 to 31 pin |  |  |  |  | TBD |  | C&K | ESCC 3401 | ESCC 3401/041 |  | CPPA | ESCC B |  | Yes | N | N/A | N/A | N/A | N/A |  | - |  | 0
03 - Piezo-Electric Devices
03 |  | - | 03.001.LFR | Oscillator QTECH QT812TZRM-50.000 MHz TCXO | QT812TZRM-50.000 MHz | 50.000MHz | 3.3V-5V |  | -62°C/+125°C |  | FP 24 |  | Q-Tech | MIL-PRF-55310 | QT811-QT812 square wave |  | CPPA | Level S | Group A | Yes | N | 100 Krad(SI) | TBD | TBD | N/A |  | - | 5 | 3 | 36 | Y | Alert ESA EA-2011-EEE-1-B
03 |  | - | 03.002.LFR | Oscillator QTECH QT812TZRM-49.000 MHz TCXO | QT812TZRM-49.000 MHz | 49.000MHz | 3.3V-5V |  | -62°C/+125°C |  | FP 24 |  | Q-Tech | MIL-PRF-55310 | QT811-QT812 square wave |  | CPPA | Level S | Group A | Yes | N | 100 Krad(SI) | TBD | TBD | N/A |  | - | 5 | 3 | 36 | Y | Alert ESA EA-2011-EEE-1-B
08 - Microcircuits
08 |  | - | 08.003.LFR | ADC RHF1401 ST micro RHF1401KSO-01V | 5962F0626001VXC | N/A | 3.3V | - | -65 °C/+150 °C | -55°C/+125 °C | SO-48 | TBD | ST Micro | MIL-PRF-38535 | TBD | N/A | CPPA | QML-V |  | Yes | N | 300kRad | SEL/SEU/SEFI free > 116 MeV/cm²/m | N | N/A |  | - | 45 | 7 | 41w | N
08 |  | - | 08.004.LFR | OP AMP (DUAL) LT1352 | LT1352 | N/A | +/-5V | - | -65 °C/+150 °C | -40°C/+85°C | S8 | TB D | Linear Technology | TBD | TBD | N/A | CPPA | COTS |  | No | Y | TBD | TBD | TBD | To be written |  | - | 85 | 10 | 18w | N | Very low power consumption. Back-up: RH1013. In that case, ELDRS test is required, up to 100kRad
08 |  | - | 08.005.LFR | LVDS Driver UT54LVDM031LV | 5962F0620101VXC | N/A | 3.3V | - | -65 °C/+150 °C | -55°C/+125 °C | FP-16 | Gold Plated | Aeroflex | MIL-PRF-38535 | TBD | N/A | CPPA | QML-V |  | Yes |  | 100k rad(Si) | SEL immune (LET ( > 100MeVcm²/mg)) | TBD | N/A |  | - | 5 | 3 | 26w | Y | MOQ: 10 parts. Backup: Non-ITAR SNV55LVDS31 - Texas Instrument 24w RHFVDS31 - ST Micro - Non ITAR
08 |  | - | 08.007.LFR | DAC HS-565BRH | 5962R9675502VXC | N/A |  | - | -65 °C/+150 °C | -55°C/+125°C | FP-24 | TBD | Intersil | MIL-PRF-38535 | TBD | N/A | CPPA | QML-V |  | Yes | Y | 150kRad (HDR & LDR) | SEL free | TBD | To be written |  | - | 5 | 3 | 26w | Y | Low dose rate testing shall be guaranteed by the manufacturer on the flight lot procured
08 |  | - | 08.010.LFR | LVDS receiver UT54LVDS032LV/E Or UT54LVDS032LVT | 5962-98652 or 5962-04201 | N/A | 3.3V | - | -65 °C/+150 °C | -55°C/+125 °C | FP-16 | Gold Plated | Aeroflex | MIL-PRF-38535 | TBD | N/A | CPPA | QML-V |  | Yes |  | 100k rad(Si) | SEL immune (LET ( > 100MeVcm²/mg)) | TBD | N/A |  | - |  |  | 26w | Y | MOQ: 10 parts. Backup: Non-ITAR SNV55LVDS31 - Texas Instrument 24w RHFVDS31 - ST Micro - Non ITAR
08 |  | - | 08.011.LFR | LDO MSK 1.5V MSK5822RH-1.5 K RH D MICROCIRCUIT, HYBRID, LINEAR, POSITIVE, LOW DROPOUT, FIXED VOLTAGE REGULATOR | 5962F0923601xx | N/A |  | - | -65 °C/+150 °C | -55°C/+125°C | 5 PIN POWER TOP-TAB | TBD | MS Kennedy | MIL-PRF-38534 | TBD | N/A | CPPA | Class K |  | Yes |  | 100kRad (ELDRS) |  | TBD | N/A |  | -
08 |  | - | 08.012.LFR | LDO MSK 3.3V MSK5822RH-3.3 K RH D MICROCIRCUIT, HYBRID, LINEAR, POSITIVE, LOW DROPOUT, FIXED VOLTAGE REGULATOR | 5962F0923605xx | N/A |  | - | -65 °C/+150 °C | -55°C/+125°C | 5 PIN POWER TOP-TAB | TBD | MS Kennedy | MIL-PRF-38534 | TBD | N/A | CPPA | Class K |  | Yes |  | 100kRad (ELDRS) |  | TBD | N/A |  | -
08 |  | - | 08.013.LFR | 2.5V Reference Linear Tech RH 1009 | RH1009xx | N/A |  | - | -65 °C/+150 °C | -55°C/+125°C | 10 Pins | TBD | Linear Technology | 05-08-5011 | 05-08-5011 | N/A | CPPA | Eq. QML-V |  |  |  | 50kRad |  | TBD | To be written |  | - |  |  |  |  | Low dose rate testing shall be guaranteed by the manufacturer on the flight lot procured
08 |  | - | 08.014.LFR | UT8CR512K32 FP68 | 5962-04227 | N/A | 3.3V | - | -65 °C/+150 °C | -55°C/+125°C | FP68 | TBD | ATMEL NANTES | MIL-PRF-38535 | TBD | N/A | CPPA | QML-V |  | Yes |  | 100kRad | LET >1 MeV-cm2/mg SEL >80 MeV-cm2/mg | TBD | N/A |  | - |  |  |  |  | To be confirmed by LFR team
08 |  | - | 08.015.LFR | RTAX4000D EV | 5962-0822 | N/A | 1.5V/3.3V | - | -60 °C/+150 °C | -55°C/+125°C | CQFP352 | TBD | Actel/MicroSemi | MIL-PRF-38535 | TBD | N/A | CPPA | EV Flow |  | Yes |  | 300 krad (functional) and 200 krad (parametric) | SEL immune to LETTH in excess of 117 MeV-cm2/mg SEU immune to LETTH > 37 MeV-cm2/mg | TBD | N/A |  | -
08 |  | - | 08.016.LFR | Switch HS-302RH | 5962-95812 | N/A |  | - | -65 °C/+150 °C | -55°C/+125°C | FP 14 | TBD | Intersil | MIL-PRF-38535 | TBD | N/A | CPPA | QML-V |  | Yes |  | 100krad | SEL Free | TBD | N/A |  | - | 20 | 5 | 24w | Y
10 - Resistors
10 | 09 | - | 10.001.LFR | RESISTOR (PHR or PFRR series) | 4001023011302B2 | 13K | 1/10 W | 0.1% et 25ppm | -55°C/+155°C | -55°C/+155°C | 0603 | Ti n lead | VISHAY Sfernice | ESCC 4001 | ESCC 4001/023 | N/A | CPPA | FR:R |  | Yes | N/A | N/A | N/A | N/A | N/A | QPL 287B | - | 17 | 5 | 20w | N | MOQ: 100 parts
10 | 09 | - | 10.002.LFR | RESISTOR (PHR or PFRR series) | 4001023012002B2 | 20K | 1/10 W | 0.1% et 25ppm | -55°C/+155°C | -55°C/+155°C | 0603 | Ti n lead | VISHAY Sfernice | ESCC 4001 | ESCC 4001/023 | N/A | CPPA | FR:R |  | Yes | N/A | N/A | N/A | N/A | N/A | QPL 287B | - | 8 | 3 | 20w | N | MOQ: 100 parts
10 | 09 | - | 10.003.LFR | RESISTOR (PHR or PFRR series) | 4001023016801B2 | 6.8K | 1/10 W | 0.1% et 25ppm | -55°C/+155°C | -55°C/+155°C | 0603 | Ti n lead | VISHAY Sfernice | ESCC 4001 | ESCC 4001/023 | N/A | CPPA | FR:R |  | Yes | N/A | N/A | N/A | N/A | N/A | QPL 287B | - | 36 | 7 | 20w | N | MOQ: 100 parts
10 | 09 | - | 10.004.LFR | RESISTOR (PHR or PFRR series) | 4001023011001B2 | 1K | 1/10 W | 0.1% et 25ppm | -55°C/+155°C | -55°C/+155°C | 0603 | Ti n lead | VISHAY Sfernice | ESCC 4001 | ESCC 4001/023 | N/A | CPPA | FR:R |  | Yes | N/A | N/A | N/A | N/A | N/A | QPL 287B | - | 31 | 6 | 20w | N | MOQ: 100 parts
10 | 09 | - | 10.005.LFR | RESISTOR (PHR or PFRR series) | 4001023017501B2 | 7.5K | 1/10 W | 0.1% et 25ppm | -55°C/+155°C | -55°C/+155°C | 0603 | Ti n lead | VISHAY Sfernice | ESCC 4001 | ESCC 4001/023 | N/A | CPPA | FR:R |  | Yes | N/A | N/A | N/A | N/A | N/A | QPL 287B | - | 16 | 5 | 20w | N | MOQ: 100 parts
10 | 09 | - | 10.006.LFR | RESISTOR (PHR or PFRR series) | 4001023011202B2 | 12K | 1/10 W | 0.1% et 25ppm | -55°C/+155°C | -55°C/+155°C | 0603 | Ti n lead | VISHAY Sfernice | ESCC 4001 | ESCC 4001/023 | N/A | CPPA | FR:R |  | Yes | N/A | N/A | N/A | N/A | N/A | QPL 287B | - | 8 | 3 | 20w | N | MOQ: 100 parts
10 | 09 | - | 10.007.LFR | RESISTOR (PHR or PFRR series) | 4001023017500B2 | 750 | 1/10 W | 0.1% et 25ppm | -55°C/+155°C | -55°C/+155°C | 0603 | Ti n lead | VISHAY Sfernice | ESCC 4001 | ESCC 4001/023 | N/A | CPPA | FR:R |  | Yes | N/A | N/A | N/A | N/A | N/A | QPL 287B | - | 1 | 2 | 20w | N | MOQ: 100 parts
10 | 09 | - | 10.008.LFR | RESISTOR (PHR or PFRR series) | 40010230174551B2 | 7455 | 1/10 W | 0.1% et 25ppm | -55°C/+155°C | -55°C/+155°C | 0603 | Ti n lead | VISHAY Sfernice | ESCC 4001 | ESCC 4001/023 | N/A | CPPA | FR:R |  | Yes | N/A | N/A | N/A | N/A | N/A | QPL 287B | - | 3 | 2 | 20w | N | MOQ: 100 parts
10 | 09 | - | 10.009.LFR | RESISTOR (PHR or PFRR series) | 4001023019750B2 | 975 | 1/10 W | 0.1% et 25ppm | -55°C/+155°C | -55°C/+155°C | 0603 | Ti n lead | VISHAY Sfernice | ESCC 4001 | ESCC 4001/023 | N/A | CPPA | FR:R |  | Yes | N/A | N/A | N/A | N/A | N/A | QPL 287B | - | 9 | 4 | 20w | N | MOQ: 100 parts
10 | 09 | - | 10.010.LFR | RESISTOR (PHR or PFRR series) | 4001023011000B2 | 100 | 1/10 W | 0.1% et 25ppm | -55°C/+155°C | -55°C/+155°C | 0603 | Ti n lead | VISHAY Sfernice | ESCC 4001 | ESCC 4001/023 | N/A | CPPA | FR:R |  | Yes | N/A | N/A | N/A | N/A | N/A | QPL 287B | - | 8 | 3 | 20w | N | MOQ: 100 parts
10 | 09 | - | 10.011.LFR | RESISTOR (PHR or PFRR series) | 4001023015001B2 | 5K | 1/10 W | 0.1% et 25ppm | -55°C/+155°C | -55°C/+155°C | 0603 | Ti n lead | VISHAY Sfernice | ESCC 4001 | ESCC 4001/023 | N/A | CPPA | FR:R |  | Yes | N/A | N/A | N/A | N/A | N/A | QPL 287B | - | 2 | 2 | 20w | N | MOQ: 100 parts
10 | 09 | - | 10.012.LFR | RESISTOR (PHR or PFRR series) | 400102301571432B2 | 57143 | 1/10 W | 0.1% et 25ppm | -55°C/+155°C | -55°C/+155°C | 0603 | Ti n lead | VISHAY Sfernice | ESCC 4001 | ESCC 4001/023 | N/A | CPPA | FR:R |  | Yes | N/A | N/A | N/A | N/A | N/A | QPL 287B | - | 3 | 2 | 20w | N | MOQ: 100 parts
10 | 09 | - | 10.013.LFR | RESISTOR (PHR or PFRR series) | 40010230150R0B2 | 50 | 1/10 W | 0.1% et 25ppm | -55°C/+155°C | -55°C/+155°C | 0603 | Ti n lead | VISHAY Sfernice | ESCC 4001 | ESCC 4001/023 | N/A | CPPA | FR:R |  | Yes | N/A | N/A | N/A | N/A | N/A | QPL 287B | - | 2 | 2 | 20w | N | MOQ: 100 parts
10 | 09 | - | 10.014.LFR | RESISTOR (PHR or PFRR series) | 4001023015002B2 | 50000 | 1/10 W | 0.1% et 25ppm | -55°C/+155°C | -55°C/+155°C | 0603 | Ti n lead | VISHAY Sfernice | ESCC 4001 | ESCC 4001/023 | N/A | CPPA | FR:R |  | Yes | N/A | N/A | N/A | N/A | N/A | QPL 287B | - | 1 | 2 | 20w | N | MOQ: 100 parts
10 | 09 | - | 10.015.LFR | RESISTOR (PHR or PFRR series) | 4001023012700B2 | 270 | 1/10 W | 0.1% et 25ppm | -55°C/+155°C | -55°C/+155°C | 0603 | Ti n lead | VISHAY Sfernice | ESCC 4001 | ESCC 4001/023 | N/A | CPPA | FR:R |  | Yes | N/A | N/A | N/A | N/A | N/A | QPL 287B | - | 4 | 3 | 20w | N | MOQ: 100 parts
11 - Thermistors
11 | 03 |  | 11.001.LFR | Platinum Resistance 0118MM1000AFAAAA | 0118MM1000AFAAAA | 1000Ohms |  | 1.0% |  | -269°C/+400°C | 2 wires | Platinum 0.0125 ± 0.002 | GOODRICH | ESCC 4006 | ESCC 4006 | N/A | CPPA | Level B | LAT 2 | Yes | N/A | N/A | N/A | N/A | N/A |  |  | 15 | 4 | 34w | N
Note on AD4: Vincent LERAY: Calculation : Floor(SQRT(Need)) + 1

## LFR - EEE List Iss02-03
1 |  |  | 2 | 3 |  | 4 |  |  |  |  | 5 |  | 6 | 7 | 8 | 9 | 10 | 11 |  | 12 | 13 |  |  |  | 14 | 15 | 16 | 17 | [5 empty] | 18 | 19 | 20
Family code | Group Code | PCB ID | Item number | Commercial equivalent designation / Description | Part Designation | Value or range of values |  |  |  |  | Package |  | Manufacturer 1) Name 2) Country | Generic procurement specification | Detail procurement specification | Procurement specification amendment | Procurement agent name | Supplied Quality level |  | Space qualification status | Tests Done and results |  |  |  | PAD or Justification Document (reference if applicable) | Other approval status (QML/SCC/QPL) | Date-code (if applicable, for ABCL) | Quantities | [5 empty] | Lead Time | ITAR Status (Y/N) | Remarks
[6 empty] | 4.1 |  |  | 4.2 | 4.3 | 5.1 | 5.2 | [5 empty] | 11.1 | 11.2 |  | 13.1 | 13.2 | 13.3 | 13.4 |  |  |  | 17.1 | 17.2 | 17.3 | 17.4 | 17.5 | 17.6
[6 empty] | Value | Rated voltage | Tolerance | Non Operating temp.range | Operating temp. Range | Footprint Case Size | Lead Finish | [5 empty] | Quality level | Lot test (LAT/QCI) |  | RVT (Y/N) | TID | SEE | DPA (Y/N) |  |  |  | EM Board Need (1 Board delivered, 2 Board for LPP) | EQM Board Need 1 Board | FM Board Need 1 Board | FS Board Need 1 Board | Attrition | Total
FM PARTS Quality
01 - Capacitors
01 | 02 | - | 01.001.LFR | CAPACITOR CERAMIC AVX series | A612xE0680FNC | 680pF | 50V | +/-1% |  |  | 0805 |  | AVX | ESCC 3009 | ESCC 3009/xx |  | CPPA | ESCC C |  | Yes | N | N/A | N/A | N/A | N/A | QPL 109K | - | 0 | 0 | 9 | 9 | 5 | 23 | 26w | N | MOQ: 50 parts
01 | 02 | - | 01.002.LFR | CAPACITOR CERAMIC AVX series | A612xE0222FNC | 2.2nF | 50V | +/-1% |  |  | 0805 |  | AVX | ESCC 3009 | ESCC 3009/xx |  | CPPA | ESCC C |  | Yes | N | N/A | N/A | N/A | N/A | QPL 109K | - | 0 | 0 | 8 | 8 | 5 | 21 | 26w | N | MOQ: 50 parts
01 | 02 | - | 01.003.LFR | CAPACITOR CERAMIC AVX series | A612xE0270FNC | 270pF | 50V | +/-1% |  |  | 0805 |  | AVX | ESCC 3009 | ESCC 3009/xx |  | CPPA | ESCC C |  | Yes | N | N/A | N/A | N/A | N/A | QPL 109K | - | 0 | 0 | 8 | 8 | 5 | 21 | 26w | N | MOQ: 50 parts
01 | 02 | - | 01.004.LFR | CAPACITOR CERAMIC AVX series | A612xE0562FNC | 5.6nF | 50V | +/-1% |  |  | 0805 |  | AVX | ESCC 3009 | ESCC 3009/xx |  | CPPA | ESCC C |  | Yes | N | N/A | N/A | N/A | N/A | QPL 109K | - | 0 | 0 | 8 | 8 | 5 | 21 | 26w | N | MOQ: 50 parts
01 | 02 | - | 01.005.LFR | CAPACITOR CERAMIC AVX series | A612xE0104JNC | 100nF | 50V | +/-5% |  |  | 0805 |  | AVX | ESCC 3009 | ESCC 3009/xx |  | CPPA | ESCC C |  | Yes | N | N/A | N/A | N/A | N/A | QPL 109K | - | 0 | 0 | 89 | 89 | 16 | 194 | 26w | N | MOQ: 50 parts
01 | 02 | - | 01.006.LFR | CAPACITOR CERAMIC AVX series | A612xE0103JNC | 10nF | 50V | +/-5% |  |  | 0805 |  | AVX | ESCC 3009 | ESCC 3009/xx |  | CPPA | ESCC C |  | Yes | N | N/A | N/A | N/A | N/A | QPL 109K | - | 0 | 0 | 19 | 19 | 7 | 45 | 26w | N | MOQ: 50 parts
01 | 02 | - | 01.007.LFR | CAPACITOR CERAMIC AVX series | A612xE0270FNC | 270pF | 50V | +/-1% |  |  | 0805 |  | AVX | ESCC 3009 | ESCC 3009/xx |  | CPPA | ESCC C |  | Yes | N | N/A | N/A | N/A | N/A | QPL 109K | - | 0 | 0 | 8 | 8 | 5 | 21 | 26w | N | MOQ: 50 parts
01 | 02 | - | 01.008.LFR | CAPACITOR CERAMIC AVX series | TBD | 4.7uF | 50V | +/-10% |  |  | 0805 |  | AVX | ESCC 3009 | ESCC 3009/xx |  | CPPA | ESCC C |  | Yes | N | N/A | N/A | N/A | N/A | QPL 109K | - | 0 | 0 | 2 | 2 | 3 | 7 | 26w | N | MOQ: 50 parts
01 | 02 | - | 01.011.LFR | CAPACITOR CERAMIC AVX series | A612xE0332FNC | 3.3nF | 50V | +/-1% |  |  | 0805 |  | AVX | ESCC 3009 | ESCC 3009/xx |  | CPPA | ESCC C |  | Yes | N | N/A | N/A | N/A | N/A | QPL 109K | - | 0 | 0 | 1 | 1 | 3 | 5 | 26w | N | MOQ: 50 parts
02 - Connectors
02 |  | - | 02.001.LFR | MDM CONNECTOR S or P (9/15/21/25/31) | TBD | 9 to 31 pin |  |  |  |  | TBD |  | C&K | ESCC 3401 | ESCC 3401/029 |  | CPPA | ESCC B |  | Yes | N | N/A | N/A | N/A | N/A |  | - | 0 | 0 | 0 | 0 | 0 | 0 |  |  | SUPPLIED AT LESIA SIDE
02 |  | - | 02.002.LFR | SAVER CONNECTOR MDM S or P (9/15/21/25/31) | TBD | 9 to 31 pin |  |  |  |  | TBD |  | C&K | ESCC 3401 | ESCC 3401/041 |  | CPPA | ESCC B |  | Yes | N | N/A | N/A | N/A | N/A |  | - | 0 | 0 | 0 | 0 | 0 | 0 |  |  | SUPPLIED AT LESIA SIDE
03 - Piezo-Electric Devices
03 |  | - | 03.001.LFR | Oscillator QTECH QT812TZRM-50.000 MHz TCXO | QT812TZRM-50.000 MHz | 50.000MHz | 3.3V-5V |  | -62°C/+125°C |  | FP 24 |  | Q-Tech | MIL-PRF-55310 | QT811-QT812 square wave |  | CPPA | Level S | Group A | Yes | N | 100 Krad(SI) | TBD | TBD | N/A |  | - | 0 | 1 | 1 | 1 | 1 | 4 | 36w | Y | Alert ESA EA-2011-EEE-1-B
03 |  | - | 03.002.LFR | Oscillator QTECH QT812TZRM-49.152 MHz TCXO | QT812TZRM-49.152MHz | 49.152MHz | 3.3V-5V |  | -62°C/+125°C |  | FP 24 |  | Q-Tech | MIL-PRF-55310 | QT811-QT812 square wave |  | CPPA | Level S | Group A | Yes | N | 100 Krad(SI) | TBD | TBD | N/A |  | - | 0 | 1 | 1 | 1 | 1 | 4 | 36w | Y | Alert ESA EA-2011-EEE-1-B
08 - Microcircuits
08 |  | - | 08.003.LFR | ADC RHF1401 ST micro RHF1401KSO-01V | 5962F0626001VXC | N/A | 3.3V | - | -65 °C/+150 °C | -55°C/+125 °C | SO-48 | Gold Plated | ST Micro | MIL-PRF-38535 | 5962-06260 | N/A | CPPA | QML-V | - | Yes | N | 300kRad | SEL/SEU/SEFI free > 116 MeV/cm²/m | N | N/A |  | - | 0 | 9 | 9 | 9 | 5 | 32 | 41w | N
08 |  | - | 08.004.LFR | OP AMP (DUAL) LT1352 | LT1352 | N/A | +/-5V | - | -65 °C/+150 °C | -40°C/+85°C | S8 | TB D | Linear Technology | NONE | 13523FA | N/A | LPP | COTS | EVALUATION NEEDED | No | Y | TBD | TBD | Y | To be written (Based on Taranis evaluation) | None | - | 0 | 0 | 85 | 85 | 10 | 180 | 18w | N | Very low power consumption. Back-up: RH1013 not suitable for LFR Team.
08 |  | - | 08.005.LFR | LVDS Driver UT54LVDM031LV | 5962F0620101VXC | N/A | 3.3V | - | -65 °C/+150 °C | -55°C/+125 °C | FP-16 | Gold Plated | Aeroflex | MIL-PRF-38535 | 5962-06201 | N/A | CPPA | QML-V |  | Yes | N | 100k rad(Si) | SEL immune (LET ( > 100MeVcm²/mg)) | TBD | N/A |  | - | 0 | 2 | 2 | 2 | 3 | 9 | 26w | Y | MOQ: 10 parts. Backup: Non-ITAR SNV55LVDS31 - Texas Instrument 24w RHFVDS31 - ST Micro - Non ITAR
08 |  | - | 08.007.LFR | DAC HS-565BRH-Q | 5962R9675502VXC | N/A | - | - | -65 °C/+150 °C | -55°C/+125°C | FP-24 | Gold Plated | Intersil | MIL-PRF-38535 | 5962-96755 | N/A | CPPA | QML-V |  | Yes | Y | 150kRad (HDR ) LDR shall be confirmed by manufacturer | SEL free | TBD | N/A |  | - | 0 | 1 | 1 | 1 | 2 | 5 | 26w | Y | Low dose rate testing shall be guaranteed by the manufacturer on the flight lot procured
08 |  | - | 08.010.LFR | LVDS receiver UT54LVDS032LV/E Or UT54LVDS032LVT | 5962-98652 or 5962-04201 | N/A | 3.3V | - | -65 °C/+150 °C | -55°C/+125 °C | FP-16 | Gold Plated | Aeroflex | MIL-PRF-38535 | 5962-98652 or 5962-04201 | N/A | CPPA | QML-V |  | Yes | N | 100k rad(Si) | SEL immune (LET ( > 100MeVcm²/mg)) | TBD | N/A |  | - | 0 | 2 | 2 | 2 | 3 | 9 | 26w | Y | MOQ: 10 parts. Backup: Non-ITAR SNV55LVDS31 - Texas Instrument 24w RHFVDS31 - ST Micro - Non ITAR
08 |  | - | 08.011.LFR | LDO MSK 1.5V MSK5822RH-1.5 K RH D MICROCIRCUIT, HYBRID, LINEAR, POSITIVE, LOW DROPOUT, FIXED VOLTAGE REGULATOR | 5962F0923601KXC | N/A |  | - | -65 °C/+150 °C | -55°C/+125°C | 5 PIN POWER TOP-TAB TO-254 (STRAIGHT) | Gold Plated | MS Kennedy | MIL-PRF-38534 | 5962-09236 | N/A | CPPA | Class K |  | Yes | N | 100kRad (ELDRS) |  | TBD | N/A |  | - | 3 | 1 | 1 | 1 | 3 | 9
08 |  | - | 08.012.LFR | LDO MSK 3.3V MSK5822RH-3.3 K RH D MICROCIRCUIT, HYBRID, LINEAR, POSITIVE, LOW DROPOUT, FIXED VOLTAGE REGULATOR | 5962F0923605KXC | N/A |  | - | -65 °C/+150 °C | -55°C/+125°C | 5 PIN POWER TOP-TAB TO-254 (STRAIGHT) | Gold Plated | MS Kennedy | MIL-PRF-38534 | 5962-09236 | N/A | CPPA | Class K |  | Yes | N | 100kRad (ELDRS) |  | TBD | N/A |  | - | 3 | 1 | 1 | 1 | 3 | 9
08 |  | - | 08.013.LFR | 2.5V Reference Linear Tech RH 1009 | RH1009xx | N/A |  | - | -65 °C/+150 °C | -55°C/+125°C | 10 Pins | TBD | Linear Technology | 05-08-5011 | 05-08-5011 | N/A | CPPA | Eq. QML-V |  |  | N | 50kRad |  | TBD | To be written |  | - | 3 | 1 | 1 | 1 | 3 | 9 |  |  | Low dose rate testing shall be guaranteed by the manufacturer on the flight lot procured
08 |  | - | 08.014.LFR | RAM Atmel AT68166H QFP68 | 5962-06229xVXC | 16Mb Access time: TBD | 3.3V | - | -65 °C/+150 °C | -55°C/+125°C | QFP68 | Gold Plated | ATMEL NANTES | MIL-PRF-38535 | 5962-06229 | N/A | CPPA | QML-V |  | Yes |  | 100kRad | LET >1 MeV-cm2/mg SEL >80 MeV-cm2/mg | TBD | N/A |  | - | 0 | 1 | 1 | 1 | 2 | 5 |  |  | Proposed UT is not suitable, due to power supply (1.8V), that impklies an additionnal regulator
08 |  | - | 08.015.LFR | RTAX4000D EV | 5962-0822 | N/A | 1.5V/3.3V | - | -60 °C/+150 °C | -55°C/+125°C | CQFP352 | TBD | Actel/MicroSemi | MIL-PRF-38535 | 5962-0822 | N/A | CPPA | EV Flow |  | Yes | N | 300 krad (functional) and 200 krad (parametric) | SEL immune to LETTH in excess of 117 MeV-cm2/mg SEU immune to LETTH > 37 MeV-cm2/mg | TBD | N/A |  | - | 0 | 1 | 1 | 1 | 0 | 3
08 |  | - | 08.016.LFR | Switch HS-302RH | 5962-95812 | N/A |  | - | -65 °C/+150 °C | -55°C/+125°C | FP 14 | TBD | Intersil | MIL-PRF-38535 | 5962-95812 | N/A | CPPA | QML-V |  | Yes | N | 100krad | SEL Free | TBD | N/A |  | - | 0 | 4 | 4 | 4 | 5 | 17 | 24w | Y
10 - Resistors
10 | 09 | - | 10.001.LFR | RESISTOR (PHR or PFRR series) | 4001023011302B2 | 13K | 1/10 W | 0.1% et 25ppm | -55°C/+155°C | -55°C/+155°C | 0603 | Ti n lead | VISHAY Sfernice | ESCC 4001 | ESCC 4001/023 | N/A | CPPA | FR:R |  | Yes | N/A | N/A | N/A | N/A | N/A | QPL 287B | - | 0 | 0 | 17 | 17 | 7 | 41 | 20w | N | MOQ: 100 parts
10 | 09 | - | 10.002.LFR | RESISTOR (PHR or PFRR series) | 4001023012002B2 | 20K | 1/10 W | 0.1% et 25ppm | -55°C/+155°C | -55°C/+155°C | 0603 | Ti n lead | VISHAY Sfernice | ESCC 4001 | ESCC 4001/023 | N/A | CPPA | FR:R |  | Yes | N/A | N/A | N/A | N/A | N/A | QPL 287B | - | 0 | 0 | 8 | 8 | 5 | 21 | 20w | N | MOQ: 100 parts
10 | 09 | - | 10.003.LFR | RESISTOR (PHR or PFRR series) | 4001023016801B2 | 6.8K | 1/10 W | 0.1% et 25ppm | -55°C/+155°C | -55°C/+155°C | 0603 | Ti n lead | VISHAY Sfernice | ESCC 4001 | ESCC 4001/023 | N/A | CPPA | FR:R |  | Yes | N/A | N/A | N/A | N/A | N/A | QPL 287B | - | 0 | 0 | 36 | 36 | 10 | 82 | 20w | N | MOQ: 100 parts
10 | 09 | - | 10.004.LFR | RESISTOR (PHR or PFRR series) | 4001023011001B2 | 1K | 1/10 W | 0.1% et 25ppm | -55°C/+155°C | -55°C/+155°C | 0603 | Ti n lead | VISHAY Sfernice | ESCC 4001 | ESCC 4001/023 | N/A | CPPA | FR:R |  | Yes | N/A | N/A | N/A | N/A | N/A | QPL 287B | - | 0 | 0 | 31 | 31 | 10 | 72 | 20w | N | MOQ: 100 parts
10 | 09 | - | 10.005.LFR | RESISTOR (PHR or PFRR series) | 4001023017501B2 | 7.5K | 1/10 W | 0.1% et 25ppm | -55°C/+155°C | -55°C/+155°C | 0603 | Ti n lead | VISHAY Sfernice | ESCC 4001 | ESCC 4001/023 | N/A | CPPA | FR:R |  | Yes | N/A | N/A | N/A | N/A | N/A | QPL 287B | - | 0 | 0 | 16 | 16 | 7 | 39 | 20w | N | MOQ: 100 parts
10 | 09 | - | 10.006.LFR | RESISTOR (PHR or PFRR series) | 4001023011202B2 | 12K | 1/10 W | 0.1% et 25ppm | -55°C/+155°C | -55°C/+155°C | 0603 | Ti n lead | VISHAY Sfernice | ESCC 4001 | ESCC 4001/023 | N/A | CPPA | FR:R |  | Yes | N/A | N/A | N/A | N/A | N/A | QPL 287B | - | 0 | 0 | 8 | 8 | 5 | 21 | 20w | N | MOQ: 100 parts
10 | 09 | - | 10.007.LFR | RESISTOR (PHR or PFRR series) | 4001023017500B2 | 750 | 1/10 W | 0.1% et 25ppm | -55°C/+155°C | -55°C/+155°C | 0603 | Ti n lead | VISHAY Sfernice | ESCC 4001 | ESCC 4001/023 | N/A | CPPA | FR:R |  | Yes | N/A | N/A | N/A | N/A | N/A | QPL 287B | - | 0 | 0 | 1 | 1 | 3 | 5 | 20w | N | MOQ: 100 parts
10 | 09 | - | 10.008.LFR | RESISTOR (PHR or PFRR series) | 40010230174551B2 | 7455 | 1/10 W | 0.1% et 25ppm | -55°C/+155°C | -55°C/+155°C | 0603 | Ti n lead | VISHAY Sfernice | ESCC 4001 | ESCC 4001/023 | N/A | CPPA | FR:R |  | Yes | N/A | N/A | N/A | N/A | N/A | QPL 287B | - | 0 | 0 | 3 | 3 | 3 | 9 | 20w | N | MOQ: 100 parts
10 | 09 | - | 10.009.LFR | RESISTOR (PHR or PFRR series) | 4001023019750B2 | 975 | 1/10 W | 0.1% et 25ppm | -55°C/+155°C | -55°C/+155°C | 0603 | Ti n lead | VISHAY Sfernice | ESCC 4001 | ESCC 4001/023 | N/A | CPPA | FR:R |  | Yes | N/A | N/A | N/A | N/A | N/A | QPL 287B | - | 0 | 0 | 9 | 9 | 5 | 23 | 20w | N | MOQ: 100 parts
10 | 09 | - | 10.010.LFR | RESISTOR (PHR or PFRR series) | 4001023011000B2 | 100 | 1/10 W | 0.1% et 25ppm | -55°C/+155°C | -55°C/+155°C | 0603 | Ti n lead | VISHAY Sfernice | ESCC 4001 | ESCC 4001/023 | N/A | CPPA | FR:R |  | Yes | N/A | N/A | N/A | N/A | N/A | QPL 287B | - | 0 | 0 | 8 | 8 | 5 | 21 | 20w | N | MOQ: 100 parts
10 | 09 | - | 10.011.LFR | RESISTOR (PHR or PFRR series) | 4001023015001B2 | 5K | 1/10 W | 0.1% et 25ppm | -55°C/+155°C | -55°C/+155°C | 0603 | Ti n lead | VISHAY Sfernice | ESCC 4001 | ESCC 4001/023 | N/A | CPPA | FR:R |  | Yes | N/A | N/A | N/A | N/A | N/A | QPL 287B | - | 0 | 0 | 2 | 2 | 3 | 7 | 20w | N | MOQ: 100 parts
10 | 09 | - | 10.012.LFR | RESISTOR (PHR or PFRR series) | 400102301571432B2 | 57143 | 1/10 W | 0.1% et 25ppm | -55°C/+155°C | -55°C/+155°C | 0603 | Ti n lead | VISHAY Sfernice | ESCC 4001 | ESCC 4001/023 | N/A | CPPA | FR:R |  | Yes | N/A | N/A | N/A | N/A | N/A | QPL 287B | - | 0 | 0 | 3 | 3 | 3 | 9 | 20w | N | MOQ: 100 parts
10 | 09 | - | 10.013.LFR | RESISTOR (PHR or PFRR series) | 40010230150R0B2 | 50 | 1/10 W | 0.1% et 25ppm | -55°C/+155°C | -55°C/+155°C | 0603 | Ti n lead | VISHAY Sfernice | ESCC 4001 | ESCC 4001/023 | N/A | CPPA | FR:R |  | Yes | N/A | N/A | N/A | N/A | N/A | QPL 287B | - | 0 | 0 | 2 | 2 | 3 | 7 | 20w | N | MOQ: 100 parts
10 | 09 | - | 10.014.LFR | RESISTOR (PHR or PFRR series) | 4001023015002B2 | 50000 | 1/10 W | 0.1% et 25ppm | -55°C/+155°C | -55°C/+155°C | 0603 | Ti n lead | VISHAY Sfernice | ESCC 4001 | ESCC 4001/023 | N/A | CPPA | FR:R |  | Yes | N/A | N/A | N/A | N/A | N/A | QPL 287B | - | 0 | 0 | 1 | 1 | 3 | 5 | 20w | N | MOQ: 100 parts
10 | 09 | - | 10.015.LFR | RESISTOR (PHR or PFRR series) | 4001023012700B2 | 270 | 1/10 W | 0.1% et 25ppm | -55°C/+155°C | -55°C/+155°C | 0603 | Ti n lead | VISHAY Sfernice | ESCC 4001 | ESCC 4001/023 | N/A | CPPA | FR:R |  | Yes | N/A | N/A | N/A | N/A | N/A | QPL 287B | - | 0 | 0 | 4 | 4 | 3 | 11 | 20w | N | MOQ: 100 parts
11 - Thermistors
11 | 03 |  | 11.001.LFR | Platinum Resistance 0118MM1000AFAAAA | 0118MM1000AFAAAA | 1000Ohms |  | 1.0% |  | -269°C/+400°C | 2 wires | Platinum 0.0125 ± 0.002 | GOODRICH | ESCC 4006 | ESCC 4006 | N/A | CPPA | Level B | LAT 2 | Yes | N/A | N/A | N/A | N/A | N/A |  |  | 0 | 2 | 2 | 2 | 2 | 8 | 34w | N
EQM/PROTO PARTS Quality
03 - Piezo-Electric Devices
03 |  | - | 03.001.LFR | Oscillator QTECH QT812TZRE-50.000 MHz TCXO | QT812TZRE-50.000 MHz | 50.000MHz | 3.3V-5V |  | -62°C/+125°C |  | FP 24 |  | Q-Tech | MIL-PRF-55310 | QT811-QT812 square wave |  | CPPA | Engineering Model |  |  | N |  | TBD | TBD | N/A |  | - | 1 | 0 | 0 | 0 | 2 | 3 | 36 | Y | Alert ESA EA-2011-EEE-1-B
03 |  | - | 03.002.LFR | Oscillator QTECH QT812TZRE-49.152 MHz TCXO | QT812TZRE-49.152MHz | 49.152MHz | 3.3V-5V |  | -62°C/+125°C |  | FP 24 |  | Q-Tech | MIL-PRF-55310 | QT811-QT812 square wave |  | CPPA | Engineering Model |  |  | N |  | TBD | TBD | N/A |  | - | 1 | 0 | 0 | 0 | 2 | 3 | 36 | Y | Alert ESA EA-2011-EEE-1-B
08 - Microcircuits
08 |  | - | 08.015.LFR | RTAX4000D/PROTO | 5962-0822 | N/A | 1.5V/3.3V | - | -60 °C/+150 °C | -55°C/+125°C | CQFP352 | TBD | Actel/MicroSemi | MIL-PRF-38535 | 5962-0822 | N/A | CPPA | PROTO |  | Yes | N | 300 krad (functional) and 200 krad (parametric) | SEL immune to LETTH in excess of 117 MeV-cm2/mg SEU immune to LETTH > 37 MeV-cm2/mg | TBD | N/A |  | - | 2 | 0 | 0 | 0 | 0 | 2
08 |  | - | 08.015.LFR | A3PE3000 + ALDECKIT | 5962-0822 | N/A | 1.5V/3.3V | - | -60 °C/+150 °C | -55°C/+125°C | CQFP352 | TBD | Actel/MicroSemi | MIL-PRF-38535 | 5962-0822 | N/A | CPPA | PROTO |  | Yes | N | 300 krad (functional) and 200 krad (parametric) | SEL immune to LETTH in excess of 117 MeV-cm2/mg SEU immune to LETTH > 37 MeV-cm2/mg | TBD | N/A |  | - | 1 | 0 | 0 | 0 | 0 | 1
08 |  | - | 08.014.LFR | RAM Atmel AT68166H QFP68 | AT68166H-YMxx-E | 16Mb Access time: TBD | 3.3V | - | -65 °C/+150 °C | -55°C/+125°C | QFP68 | Gold Plated | ATMEL NANTES | MIL-PRF-38535 | 5962-06229 | N/A | CPPA | ENGINEERING / PROTO |  | Yes |  | 100kRad | LET >1 MeV-cm2/mg SEL >80 MeV-cm2/mg | TBD | N/A |  | - | 3 | 0 | 0 | 0 | 2 | 5 |  |  | Proposed UT is not suitable, due to power supply (1.8V), that impklies an additionnal regulator
08 |  | - | 08.016.LFR | Switch HS-302RH | 5962-95812 | N/A |  | - | -65 °C/+150 °C | -55°C/+125°C | FP 14 | TBD | Intersil | MIL-PRF-38535 | 5962-95812 | N/A | CPPA | ENGINEERING / PROTO |  | Yes | N | 100krad | SEL Free | TBD | N/A |  | - | 12 | 0 | 0 | 0 | 5 | 17 | 24w | Y
Note on AG4: Vincent LERAY: ALTER RULES 1-10 parts --> 3 parts for attrition 11-30 parts -->5 parts for attrition 31-50 parts --> 7 parts for attrition 51-100 parts --> 10 parts for attrition >100 parts--> 10% parts for attrition

## LFR - EEE List Iss03-00
1 |  |  | 2 | 3 |  | 4 |  |  |  |  | 5 |  | 6 | 7 | 8 | 9 | 10 | 11 |  | 12 | 13 |  |  |  | 14 | 15 | 16 | 17 |  |  |  |  | 18 | 19 | 20
Family code | Group Code | PCB ID (As-Built) | Item number | Commercial equivalent designation / Description | Part Designation | Value or range of values |  |  |  |  | Package |  | Manufacturer 1) Name 2) Country | Generic procurement specification | Detail procurement specification | Procurement specification amendment | Procurement agent name | Supplied Quality level |  | Space qualification status | Tests Done and results |  |  |  | PAD or Justification Document (reference if applicable) | Other approval status (QML/SCC/QPL) | Date-code (if applicable, for ABCL) | Parts Quantities |  |  |  |  | Lead Time | ITAR Status (Y/N) | Remarks
[6 empty] | 4.1 |  |  | 4.2 | 4.3 | 5.1 | 5.2 | 11: 11.1 | 11.2 |  | 13.1 | 13.2 | 13.3 | 13.4 |  |  |  | 17.1 | 17.2 | 17.3 | 17.4 | 17.5
[6 empty] | Value | Rated voltage | Tolerance | Non Operating temp.range | Operating temp. Range | Footprint Case Size | Lead Finish | 11: Quality level | Lot test (LAT/QCI) |  | RVT (Y/N) | TID | SEE | DPA (Y/N) |  |  |  | EM | EQM | FM FS | Attrition (ALL BOARDS) | Total (ALL BOARDS)
BOARDS NEEDED
[28 empty] | 3 | 1 | 2
FM PARTS Quality
01 - Capacitors
01 | 02 | N/A | 01.001.LFR | CAPACITORS, FIXED, CHIPS, CERAMIC DIELECTRIC, TYPE I, BASED ON TYPE 0805 | A612CD0680FNC | 680pF | 50/63V | +/-1% +/-30ppm/°C | -55°C/+125 °C | -55°C/+125 °C | 0805 | Variant 06: NP0 Dielectric Nickel Barrier Terminations with Tin Lead Finish | AVX | ESCC 3009 | ESCC 3009/003 | N/A | CPPA | ESCC C | NO | YES | N | N/A | N/A | N/A | N/A | QPL 109K | N/A | 0 | 0 | 18 | 5 | 23 | 26w | N | MOQ: 50 parts
01 | 02 | N/A | 01.002.LFR | CAPACITORS, FIXED, CHIPS, CERAMIC DIELECTRIC, TYPE I, BASED ON TYPE 1206 | A614CD0222FNC | 2.2nF | 50/63V | +/-1% +/-30ppm/°C | -55°C/+125 °C | -55°C/+125 °C | 1812 | Variant 06: NP0 Dielectric Nickel Barrier Terminations with Tin Lead Finish | AVX | ESCC 3009 | ESCC 3009/010 | N/A | CPPA | ESCC C | NO | YES | N | N/A | N/A | N/A | N/A | QPL 109K | N/A | 0 | 0 | 16 | 5 | 21 | 26w | N | MOQ: 50 parts
01 | 02 | N/A | 01.003.LFR | CAPACITORS, FIXED, CHIPS, CERAMIC DIELECTRIC, TYPE I, BASED ON TYPE 0805 | A612CD0270FNC | 270pF | 50/63V | +/-1% +/-30ppm/°C | -55°C/+125 °C | -55°C/+125 °C | 0805 | Variant 06: NP0 Dielectric Nickel Barrier Terminations with Tin Lead Finish | AVX | ESCC 3009 | ESCC 3009/003 | N/A | CPPA | ESCC C | NO | YES | N | N/A | N/A | N/A | N/A | QPL 109K | N/A | 0 | 0 | 16 | 5 | 21 | 26w | N | MOQ: 50 parts
01 | 02 | N/A | 01.004.LFR | CAPACITORS, FIXED, CHIPS, CERAMIC DIELECTRIC, TYPE I, BASED ON TYPE 1206 | A615CD0562FNC | 5.6nF | 50/63V | +/-1% +/-30ppm/°C | -55°C/+125 °C | -55°C/+125 °C | 2220 | Variant 06: NP0 Dielectric Nickel Barrier Terminations with Tin Lead Finish | AVX | ESCC 3009 | ESCC 3009/006 | N/A | CPPA | ESCC C | NO | YES | N | N/A | N/A | N/A | N/A | QPL 109K | N/A | 0 | 0 | 16 | 5 | 21 | 26w | N | MOQ: 50 parts
01 | 02 | N/A | 01.005.LFR | CAPACITORS, FIXED, CHIPS, CERAMIC DIELECTRIC, TYPE II, BASED ON TYPE 1206 | A613ZD0104JNC | 100nF | 50/63V | +/-5% +/-20% (temp) | -55°C/+125 °C | -55°C/+125 °C | 1210 | Variant 07: X7R Dielectric Nickel Barrier Terminations with Tin Lead Finish | AVX | ESCC 3009 | ESCC 3009/009 | N/A | CPPA | ESCC C | NO | YES | N | N/A | N/A | N/A | N/A | QPL 110K | N/A | 0 | 0 | 178 | 17 | 195 | 26w | N | MOQ: 50 parts
01 | 02 | N/A | 01.006.LFR | CAPACITORS, FIXED, CHIPS, CERAMIC DIELECTRIC, TYPE II, BASED ON TYPE 0805 | A612ZD0103JNC | 10nF | 50/63V | +/-5% +/-20% (temp) | -55°C/+125 °C | -55°C/+125 °C | 0805 | Variant 07: X7R Dielectric Nickel Barrier Terminations with Tin Lead Finish | AVX | ESCC 3009 | ESCC 3009/008 | N/A | CPPA | ESCC C | NO | YES | N | N/A | N/A | N/A | N/A | QPL 110K | N/A | 0 | 0 | 38 | 7 | 45 | 26w | N | MOQ: 50 parts
01 | 02 | N/A | 01.007.LFR | CAPACITORS, FIXED, CHIPS, CERAMIC DIELECTRIC, TYPE I, BASED ON TYPE 0805 | A612CD0270FNC | 270pF | 50/63V | +/-1% +/-30ppm/°C | -55°C/+125 °C | -55°C/+125 °C | 0805 | Variant 06: NP0 Dielectric Nickel Barrier Terminations with Tin Lead Finish | AVX | ESCC 3009 | ESCC 3009/003 | N/A | CPPA | ESCC C | NO | YES | N | N/A | N/A | N/A | N/A | QPL 109K | N/A | 0 | 0 | 16 | 5 | 21 | 26w | N | MOQ: 50 parts
01 | 02 | N/A | 01.008.LFR | CAPACITOR, LEADLESS SURFACE MOUNTED, TANTALUM, SOLID ELECTROLYTE, ENCLOSED ANODE CONNECTION, BASED ON TYPE TAJ | TAJC475K025ESA 301200113C475EK | 4.7µF | 25V | +/-10% +/-30ppm/°C | -55°C/+125 °C | -55°C/+125 °C | C | Variant 13: Case C Terminal Type P: Copper Alloy > 97% Cu (Alloy K50 or K65) Finish Type: Tin-lead plating, electro-deposited with Silver underplating. | AVX | ESCC 3012 | ESCC 3012/001 | N/A | CPPA | ESCC C | NO | YES | N | N/A | N/A | N/A | N/A | QPL 196E | N/A | 0 | 0 | 4 | 3 | 7 | 26w | N | MOQ: 50 parts
01 | 02 | N/A | 01.011.LFR | CAPACITORS, FIXED, CHIPS, CERAMIC DIELECTRIC, TYPE I, BASED ON TYPE 1206 | A615CD0332FNC | 3.3nF | 50/63V | +/-1% +/-30ppm/°C | -55°C/+125 °C | -55°C/+125 °C | 2220 | Variant 06: NP0 Dielectric Nickel Barrier Terminations with Tin Lead Finish | AVX | ESCC 3009 | ESCC 3009/006 | N/A | CPPA | ESCC C | NO | YES | N | N/A | N/A | N/A | N/A | QPL 109K | N/A | 0 | 0 | 2 | 3 | 5 | 26w | N | MOQ: 50 parts
02 - Connectors
02 | 07 | J700-S | 02.001.LFR | MDM CONNECTOR 15 PINS FEMALE (S) | 3401 029 01B 15S FR112 | 15 pins | 150V (Sea level) | N/A | -55°C/+125 °C | -55°C/+125 °C | 15S | Shell: Nickel finish FR112 | C&K | ESCC 3401 | ESCC 3401/029 | N/A | LESIA | ESCC B | NO | YES | N | N/A | N/A | N/A | N/A | QPL 140L | N/A | 0 | 1 | 2 | 3 | 6 |  | N | SUPPLIED AT LESIA SIDE
02 | 99 | SAVER J700-S J701-P J704-P | 02.002.LFR | SAVER CONNECTOR MDM 15 PINS FEMALE (S) or MALE (P) | 340104102B | 15 pins | 150V (Sea level) | N/A | -55°C/+125 °C | -55°C/+125 °C | SAVER 15 S and 15 P Variant 02 | Shell: Electroplated Nickel (25.4µm) | C&K | ESCC 3401 | ESCC 3401/041 | N/A | LESIA | ESCC B | NO | YES | N | N/A | N/A | N/A | N/A | QPL 140L | N/A | 0 | 3 | 6 | 3 | 12 |  | N | SUPPLIED AT LESIA SIDE
02 | 07 | J701-P J704-P | 02.003.LFR | MDM CONNECTOR 15 PINS MALE (P) | 3401 029 01B 15P FR112 | 15 pins | 150V (Sea level) | N/A | -55°C/+125 °C | -55°C/+125 °C | 15P | Shell: Nickel finish FR112 | C&K | ESCC 3401 | ESCC 3401/029 | N/A | LESIA | ESCC B | NO | YES | N | N/A | N/A | N/A | N/A | QPL 140L | N/A | 0 | 2 | 4 | 3 | 9 |  | N | SUPPLIED AT LESIA SIDE
02 | 07 | J702-P J703-P | 02.004.LFR | MDM CONNECTOR 21 PINS MALE (P) | 3401 029 01B 21P FR112 | 21 pins | 150V (Sea level) | N/A | -55°C/+125 °C | -55°C/+125 °C | 21P | Shell: Nickel finish FR112 | C&K | ESCC 3401 | ESCC 3401/029 | N/A | LESIA | ESCC B | NO | YES | N | N/A | N/A | N/A | N/A | QPL 140L | N/A | 0 | 2 | 4 | 3 | 9 |  | N | SUPPLIED AT LESIA SIDE
02 | 99 | SAVER J702-P J703-P | 02.005.LFR | SAVER CONNECTOR MDM 21 PINS MALE (P) | 340104103B | 21 pins | 150V (Sea level) | N/A | -55°C/+125 °C | -55°C/+125 °C | SAVER 21P Variant 03 | Shell: Electroplated Nickel (25.4µm) | C&K | ESCC 3401 | ESCC 3401/041 | N/A | LESIA | ESCC B | NO | YES | N | N/A | N/A | N/A | N/A | QPL 140L | N/A | 0 | 2 | 4 | 3 | 9 |  | N | SUPPLIED AT LESIA SIDE
02 | 99 | N/A | 02.006.LFR | ACCESSORIES FOR CONNECTOR | 3401032xxB | Torque value inside spec | N/A | N/A | -55°C/+125 °C | -55°C/+125 °C | Rear/Front panel Mouting 90° bracket TBD | Passivated Stainless Steel (303) | C&K | ESCC 3401 | ESCC 3401/032 | N/A | LESIA | ESCC B | NO | YES | N | N/A | N/A | N/A | N/A | QPL 140L | N/A | 0 | TBD | TBD | 0 | 0 |  | N | SUPPLIED AT LESIA SIDE
02 | 99 | N/A | 02.007.LFR | ACCESSORIES FOR SAVER | 340103210B | Torque value inside spec | N/A | N/A | -55°C/+125 °C | -55°C/+125 °C | Variant 10 | Passivated Stainless Steel (303) | C&K | ESCC 3401 | ESCC 3401/032 | N/A | LESIA | ESCC B | NO | YES | N | N/A | N/A | N/A | N/A | QPL 140L | N/A | 0 | TBD | TBD | 0 | 0 |  | N | SUPPLIED AT LESIA SIDE
04 - Diodes
04 | 03 | N/A | 04.001.LFR | Zener diode 3 V JANTXV 1N6311 US | JANTXVF1N6311US | 1N6311 | 3.0V | N/A | -65°C/+175°C | -65°C/+175°C | B-SQ MELF | Copper Barrier over Tin/Lead finish | Microsemi | MIL-PRF-19500 | MIL-PRF-19500/533 | N/A | CPPA | JANTXV | NO | YES | N | N/A | N/A | N | N/A | NPSL | N/A | 0 | 18 | 36 | 10 | 64 |  | N
08 - Microcircuits
08 | 61 | N/A | 08.003.LFR | RHF1401KSO-01V MICROCIRCUIT, DIGITAL LINEAR, 14 BIT, 20 MSPS ANALOG TO DIGITAL CONVERTER, MONOLITHIC SILICON | 5962F0626001VXC | N/A | 3.3V | N/A | -65 °C/+150 °C | -55°C/+125 °C | SO-48 Ceramic flat pack with gull wing leads | Gold Plated | ST Micro | MIL-PRF-38535 | 5962-06260 | N/A | CPPA | QML-V | NO | YES | N | 300kRad | SEL/SEU/SEFI free > 116 MeV/cm²/m | N | N/A | EPPL PART 1 | N/A | 0 | 9 | 18 | 5 | 32 | 41w | N
08 | 50 | N/A | 08.004.LFR | OP AMP (DUAL) LT1352 | LT1352IS8 | N/A | +/-5V | N/A | -65 °C/+150 °C | -40°C/+85°C | S8 | SnPb (85/15) | Linear Technology | NONE | 13523FA | N/A | CPPA | COTS | EVALUATION NEEDED | NO | Y | TBD | TBD | Y | To be written (Based on Taranis evaluation) | NONE | N/A | 0 | 0 | 170 | 17 | 187 | 18w | N | Very low power consumption. Back-up: RH1013 not suitable for LFR Team.
08 | 90 | N/A | 08.005.LFR | UT54LVDS031LVE MICROCIRCUIT, LINEAR, 3 VOLT LVDS QUAD CMOS DIFFERENTIAL LINE DRIVER, MONOLITHIC SILICON | 5962R9865105VYC | N/A | 3.3V | N/A | -65 °C/+150 °C | -55°C/+125 °C | FP-16 | Gold Plated | Aeroflex | MIL-PRF-38535 | 5962-98651 | N/A | CPPA | QML-V | NO | YES | N | 100k rad(Si) | SEL immune (LET ( > 100MeVcm²/mg)) | N | N/A | NONE | N/A | 0 | 2 | 4 | 3 | 9 | 26w | Y | MOQ: 10 parts. Backup: Non-ITAR SNV55LVDS31 - Texas Instrument 24w RHFVDS31 - ST Micro - Non ITAR
08 | 62 | N/A | 08.007.LFR | DAC HS-565BRH-Q MICROCIRCUIT, DIGITAL-LINEAR, RADIATION HARDENED, HIGH SPEED, 12-BIT D/A CONVERTER, MONOLITHIC SILICON | 5962R9675502VXC | N/A | - | N/A | -65 °C/+150 °C | -55°C/+125°C | FP-24 | Gold Plated | Intersil | MIL-PRF-38535 | 5962-96755 | N/A | CPPA | QML-V | NO | YES | Y | 150kRad (HDR ) LDR shall be confirmed by manufacturer | SEL free | N | N/A | NONE | N/A | 0 | 1 | 2 | 3 | 6 | 26w | Y | Low dose rate testing shall be guaranteed by the manufacturer on the flight lot procured
08 | 90 | N/A | 08.010.LFR | UT54LVDS032LVE MICROCIRCUIT, LINEAR, LINE RECEIVER, DIFFERENTIAL, QUAD, LVDS, LOW VOLTAGE, MONOLITHIC SILICON | 5962R9865205VYC | N/A | 3.3V | N/A | -65 °C/+150 °C | -55°C/+125 °C | FP-16 | Gold Plated | Aeroflex | MIL-PRF-38535 | 5962-98652 | N/A | CPPA | QML-V | NO | YES | N | 100k rad(Si) | SEL immune (LET ( > 100MeVcm²/mg)) | N | N/A | NONE | N/A | 0 | 2 | 4 | 3 | 9 | 26w | Y | MOQ: 10 parts. Backup: Non-ITAR SNV55LVDS31 - Texas Instrument 24w RHFVDS31 - ST Micro - Non ITAR
08 | 52 | N/A | 08.011.LFR | LDO MSK 1.5V MSK5822RH-1.5 K RH D MICROCIRCUIT, HYBRID, LINEAR, POSITIVE, LOW DROPOUT, FIXED VOLTAGE REGULATOR | 5962F0923601KXC | N/A | 2.0 - 6.5V | N/A | -65 °C/+150 °C | -55°C/+125°C | 5 PIN POWER TOP-TAB TO-254 (STRAIGHT) | Gold Plated | MS Kennedy | MIL-PRF-38534 | 5962-09236 | N/A | CPPA | Class K | NO | YES | N | 100kRad (ELDRS) | TBD | N | N/A | NONE | N/A | 3 | 1 | 2 | 3 | 9 |  | Y
08 | 52 | N/A | 08.012.LFR | LDO MSK 3.3V MSK5822RH-3.3 K RH D MICROCIRCUIT, HYBRID, LINEAR, POSITIVE, LOW DROPOUT, FIXED VOLTAGE REGULATOR | 5962F0923605KXC | N/A | 2.0 - 6.5V | N/A | -65 °C/+150 °C | -55°C/+125°C | 5 PIN POWER TOP-TAB TO-254 (STRAIGHT) | Gold Plated | MS Kennedy | MIL-PRF-38534 | 5962-09236 | N/A | CPPA | Class K | NO | YES | N | 100kRad (ELDRS) | TBD | N | N/A | NONE | N/A | 3 | 1 | 2 | 3 | 9 |  | Y
08 | 52 | N/A | 08.013.LFR | 2.5V Reference Linear Tech RH 1009 | RH1009MW | N/A | - | N/A | -65 °C/+150 °C | -55°C/+125°C | 10 Pins | Option 2 (MW): Hot Solder Dip | Linear Technology | 05-08-5011 | 05-08-5011 | N/A | CPPA | Eq. QML-V | TBD | NO | N | 50kRad | TBD | TBD | TBD | NONE | N/A | 3 | 1 | 2 | 3 | 9 |  | Y | Low dose rate testing shall be guaranteed by the manufacturer on the flight lot procured
08 | 20 | N/A | 08.014.LFR | UT8ER1M32(M ou S) MICROCIRCUIT, MEMORY, DIGITAL, CMOS, 1MEG X 32-BIT (32M), RADIATION-HARDENED, DUAL VOLTAGE SRAM with embedded EDAC, MULTICHIP MODULE | 5962R1020201VXC Type 01: Master | 32Mb Access time: 20ns | 2.3-3.6V (I/O) 1.7-2.0V (Core) | N/A | -65 °C/+150 °C | -55°C/+125°C | FP-132 | Gold Plated | AEROFLEX | MIL-PRF-38535 | 5962-10202 | N/A | CPPA | QML-V | NO | YES | N | 100kRad | LET >N/A SEL >111 MeV-cm2/mg SEU: 6.0 x 10 -16 errors/bit-day | TBD | N/A | NONE | N/A | 0 | 1 | 2 | 3 | 6 |  |  | EDAC Feature included.
08 | 30 | N/A | 08.015.LFR | RTAX4000D E Flow | 5962-0822 | N/A | 1.5V/3.3V | N/A | -60 °C/+150 °C | -55°C/+125°C | CQFP352 | Gold Plated | Actel/MicroSemi | MIL-PRF-38535 | 5962-0822 | N/A | CPPA | E Flow | NO | YES | N | 300 krad (functional) and 200 krad (parametric) | SEL immune to LETTH in excess of 117 MeV-cm2/mg SEU immune to LETTH > 37 MeV-cm2/mg | TBD | N/A | NONE | N/A | 0 | 1 | 2 | 3 | 6 |  |  | PPBI REQUIRED
08 | 59 | N/A | 08.016.LFR | Switch |  | +/-5V | [21 empty] | 0 | 4 | 8 | 5 | 17 | 24w | Y
08 | 52 | N/A | 08.017.LFR | LDO MSK MSK5810RH MICROCIRCUIT, HYBRID, LINEAR, POSITIVE, LOW DROPOUT, ADJUSTABLE AND FIXED VOLTAGE REGULATOR | 5962F0921602KNC | N/A | 2.0 - 7.5V | N/A | -65 °C/+150 °C | -55°C/+125°C | FP-12 | Gold Plated | MS Kennedy | MIL-PRF-38534 | 5962-09216 | N/A | CPPA | Class K | NO | YES | N | 100kRad (ELDRS) | TBD | N | N/A | NONE | N/A | 3 | 1 | 2 | 3 | 9 |  | Y | For 1.8V generation
10 - Resistors
10 | 09 | N/A | 10.001.LFR | RESISTORS, FIXED, CHIP, THIN FILM BASED ON TYPE PHR AND PFRR | 4001023011302B2 | 13K | 1/10 W | 0.1% et 25ppm | -55°C/+155°C | -55°C/+155°C | 0603 | Ti n lead | VISHAY Sfernice | ESCC 4001 | ESCC 4001/023 | N/A | CPPA | FR:R | NO | YES | N/A | N/A | N/A | N/A | N/A | QPL 287B | N/A | 0 | 0 | 34 | 7 | 41 | 20w | N | MOQ: 100 parts
10 | 09 | N/A | 10.002.LFR | RESISTORS, FIXED, CHIP, THIN FILM BASED ON TYPE PHR AND PFRR | 4001023012002B2 | 20K | 1/10 W | 0.1% et 25ppm | -55°C/+155°C | -55°C/+155°C | 0603 | E4: Nickel + Hot solder dip. | VISHAY Sfernice | ESCC 4001 | ESCC 4001/023 | N/A | CPPA | FR:R | NO | YES | N/A | N/A | N/A | N/A | N/A | QPL 287B | N/A | 0 | 0 | 16 | 5 | 21 | 20w | N | MOQ: 100 parts
10 | 09 | N/A | 10.003.LFR | RESISTORS, FIXED, CHIP, THIN FILM BASED ON TYPE PHR AND PFRR | 4001023016801B2 | 6.8K | 1/10 W | 0.1% et 25ppm | -55°C/+155°C | -55°C/+155°C | 0603 | E4: Nickel + Hot solder dip. | VISHAY Sfernice | ESCC 4001 | ESCC 4001/023 | N/A | CPPA | FR:R | NO | YES | N/A | N/A | N/A | N/A | N/A | QPL 287B | N/A | 0 | 0 | 72 | 10 | 82 | 20w | N | MOQ: 100 parts
10 | 09 | N/A | 10.004.LFR | RESISTORS, FIXED, CHIP, THIN FILM BASED ON TYPE PHR AND PFRR | 4001023011001B2 | 1K | 1/10 W | 0.1% et 25ppm | -55°C/+155°C | -55°C/+155°C | 0603 | E4: Nickel + Hot solder dip. | VISHAY Sfernice | ESCC 4001 | ESCC 4001/023 | N/A | CPPA | FR:R | NO | YES | N/A | N/A | N/A | N/A | N/A | QPL 287B | N/A | 0 | 0 | 62 | 10 | 72 | 20w | N | MOQ: 100 parts
10 | 09 | N/A | 10.005.LFR | RESISTORS, FIXED, CHIP, THIN FILM BASED ON TYPE PHR AND PFRR | 4001023017501B2 | 7.5K | 1/10 W | 0.1% et 25ppm | -55°C/+155°C | -55°C/+155°C | 0603 | E4: Nickel + Hot solder dip. | VISHAY Sfernice | ESCC 4001 | ESCC 4001/023 | N/A | CPPA | FR:R | NO | YES | N/A | N/A | N/A | N/A | N/A | QPL 287B | N/A | 0 | 0 | 32 | 7 | 39 | 20w | N | MOQ: 100 parts
10 | 09 | N/A | 10.006.LFR | RESISTORS, FIXED, CHIP, THIN FILM BASED ON TYPE PHR AND PFRR | 4001023011202B2 | 12K | 1/10 W | 0.1% et 25ppm | -55°C/+155°C | -55°C/+155°C | 0603 | E4: Nickel + Hot solder dip. | VISHAY Sfernice | ESCC 4001 | ESCC 4001/023 | N/A | CPPA | FR:R | NO | YES | N/A | N/A | N/A | N/A | N/A | QPL 287B | N/A | 0 | 0 | 16 | 5 | 21 | 20w | N | MOQ: 100 parts
10 | 09 | N/A | 10.007.LFR | RESISTORS, FIXED, CHIP, THIN FILM BASED ON TYPE PHR AND PFRR | 4001023017500B2 | 750 | 1/10 W | 0.1% et 25ppm | -55°C/+155°C | -55°C/+155°C | 0603 | E4: Nickel + Hot solder dip. | VISHAY Sfernice | ESCC 4001 | ESCC 4001/023 | N/A | CPPA | FR:R | NO | YES | N/A | N/A | N/A | N/A | N/A | QPL 287B | N/A | 0 | 0 | 2 | 3 | 5 | 20w | N | MOQ: 100 parts
10 | 09 | N/A | 10.008.LFR | RESISTORS, FIXED, CHIP, THIN FILM BASED ON TYPE PHR AND PFRR | 40010230174551B2 | 7455 | 1/10 W | 0.1% et 25ppm | -55°C/+155°C | -55°C/+155°C | 0603 | E4: Nickel + Hot solder dip. | VISHAY Sfernice | ESCC 4001 | ESCC 4001/023 | N/A | CPPA | FR:R | NO | YES | N/A | N/A | N/A | N/A | N/A | QPL 287B | N/A | 0 | 0 | 6 | 3 | 9 | 20w | N | MOQ: 100 parts
10 | 09 | N/A | 10.009.LFR | RESISTORS, FIXED, CHIP, THIN FILM BASED ON TYPE PHR AND PFRR | 4001023019750B2 | 975 | 1/10 W | 0.1% et 25ppm | -55°C/+155°C | -55°C/+155°C | 0603 | E4: Nickel + Hot solder dip. | VISHAY Sfernice | ESCC 4001 | ESCC 4001/023 | N/A | CPPA | FR:R | NO | YES | N/A | N/A | N/A | N/A | N/A | QPL 287B | N/A | 0 | 0 | 18 | 5 | 23 | 20w | N | MOQ: 100 parts
10 | 09 | N/A | 10.010.LFR | RESISTORS, FIXED, CHIP, THIN FILM BASED ON TYPE PHR AND PFRR | 4001023011000B2 | 100 | 1/10 W | 0.1% et 25ppm | -55°C/+155°C | -55°C/+155°C | 0603 | E4: Nickel + Hot solder dip. | VISHAY Sfernice | ESCC 4001 | ESCC 4001/023 | N/A | CPPA | FR:R | NO | YES | N/A | N/A | N/A | N/A | N/A | QPL 287B | N/A | 0 | 0 | 16 | 5 | 21 | 20w | N | MOQ: 100 parts
10 | 09 | N/A | 10.011.LFR | RESISTORS, FIXED, CHIP, THIN FILM BASED ON TYPE PHR AND PFRR | 4001023015001B2 | 5K | 1/10 W | 0.1% et 25ppm | -55°C/+155°C | -55°C/+155°C | 0603 | E4: Nickel + Hot solder dip. | VISHAY Sfernice | ESCC 4001 | ESCC 4001/023 | N/A | CPPA | FR:R | NO | YES | N/A | N/A | N/A | N/A | N/A | QPL 287B | N/A | 0 | 0 | 4 | 3 | 7 | 20w | N | MOQ: 100 parts
10 | 09 | N/A | 10.012.LFR | RESISTORS, FIXED, CHIP, THIN FILM BASED ON TYPE PHR AND PFRR | 400102301571432B2 | 57143 | 1/10 W | 0.1% et 25ppm | -55°C/+155°C | -55°C/+155°C | 0603 | E4: Nickel + Hot solder dip. | VISHAY Sfernice | ESCC 4001 | ESCC 4001/023 | N/A | CPPA | FR:R | NO | YES | N/A | N/A | N/A | N/A | N/A | QPL 287B | N/A | 0 | 0 | 6 | 3 | 9 | 20w | N | MOQ: 100 parts
10 | 09 | N/A | 10.013.LFR | RESISTORS, FIXED, CHIP, THIN FILM BASED ON TYPE PHR AND PFRR | 40010230150R0B2 | 50 | 1/10 W | 0.1% et 25ppm | -55°C/+155°C | -55°C/+155°C | 0603 | E4: Nickel + Hot solder dip. | VISHAY Sfernice | ESCC 4001 | ESCC 4001/023 | N/A | CPPA | FR:R | NO | YES | N/A | N/A | N/A | N/A | N/A | QPL 287B | N/A | 0 | 0 | 4 | 3 | 7 | 20w | N | MOQ: 100 parts
10 | 09 | N/A | 10.014.LFR | RESISTORS, FIXED, CHIP, THIN FILM BASED ON TYPE PHR AND PFRR | 4001023015002B2 | 50000 | 1/10 W | 0.1% et 25ppm | -55°C/+155°C | -55°C/+155°C | 0603 | E4: Nickel + Hot solder dip. | VISHAY Sfernice | ESCC 4001 | ESCC 4001/023 | N/A | CPPA | FR:R | NO | YES | N/A | N/A | N/A | N/A | N/A | QPL 287B | N/A | 0 | 0 | 2 | 3 | 5 | 20w | N | MOQ: 100 parts
10 | 09 | N/A | 10.015.LFR | RESISTORS, FIXED, CHIP, THIN FILM BASED ON TYPE PHR AND PFRR | 4001023012700B2 | 270 | 1/10 W | 0.1% et 25ppm | -55°C/+155°C | -55°C/+155°C | 0603 | E4: Nickel + Hot solder dip. | VISHAY Sfernice | ESCC 4001 | ESCC 4001/023 | N/A | CPPA | FR:R | NO | YES | N/A | N/A | N/A | N/A | N/A | QPL 287B | N/A | 0 | 0 | 8 | 3 | 11 | 20w | N | MOQ: 100 parts
11 - Thermistors
11 | 03 | N/A | 11.001.LFR | Platinum Resistance 0118MM1000AFAAAA | 0118MM1000AFAAAA | 1000Ohms | 100VDC | 1.0% | -269°C/+400°C | -269°C/+400°C | 2 wires | Platinum 0.0125 ± 0.002 | GOODRICH | ESCC 4006 | ESCC 4006 | N/A | CPPA | Level B | LAT 2 | YES | N/A | N/A | N/A | N/A | N/A | NONE | N/A | 0 | 2 | 4 | 3 | 9 | 34w | N
40 - Hybrids
40 | 03 | N/A | 40.003.LFR | 1101R49M15200BF | 1101R49M15200BF | 49.152MHz | NA | 15ppm @ 25°C | -65°C/+125°C | -55°C/+125°C | FP-12 | Gold | Vectron | Modified MIL-PRF-55310 | OS-68338 | N/A | CPPA | Level S |  | YES | N | 100KRad | SEL > 120 MeV.cm²/mg | N | NA |  |  | 0 | 1 | 2 | 1 | 4 | 44w |  | MOQ = 5pcs
40 | 03 | N/A | 40.004.LFR | 1101R50M00000BF | 1101R50M00000BF | 50.000MHz | NA | 15ppm @ 25°C | -65°C/+125°C | -55°C/+125°C | FP-12 | Gold | Vectron | Modified MIL-PRF-55310 | OS-68338 | N/A | CPPA | Level S |  | YES | N | 100KRad | SEL > 120 MeV.cm²/mg | N | NA |  |  | 0 | 1 | 2 | 1 | 4 | 44w |  | MOQ = 5pcs
EQM/PROTO PARTS Quality
08 - Microcircuits
08 |  | - | 08.015.LFR | RTAX4000D/PROTO RTAX4000D-CQ352B | 5962-0822 | N/A | 1.5V/3.3V | - | -60 °C/+150 °C | -55°C/+125°C | CQFP352 | TBD | Actel/MicroSemi | MIL-PRF-38535 | 5962-0822 | N/A | CPPA | PROTO B FLOW | NONE | NO EQM/PROTO PART | N | N/A | N/A | N | N/A | NONE | - | 2 | 0 | 0 | 0 | 2
08 |  | - | 08.015.LFR | A3PE3000 + ALDECKIT | 5962-0822 | N/A | 1.5V/3.3V | - | -60 °C/+150 °C | -55°C/+125°C | CQFP352 | TBD | Actel/MicroSemi | MIL-PRF-38535 | 5962-0822 | N/A | SELF PROCURED | PROTO | NONE | NO EQM/PROTO PART | N | N/A | N/A | N | N/A | NONE | - | 1 | 0 | 0 | 0 | 1
08 | 20 | N/A | 08.014.LFR | UT8ER1M32(M ou S) MICROCIRCUIT, MEMORY, DIGITAL, CMOS, 1MEG X 32-BIT (32M), RADIATION-HARDENED, DUAL VOLTAGE SRAM with embedded EDAC, MULTICHIP MODULE | 5962R1020201xXC Type 01: Master | 32Mb Access time: 20ns | 2.3-3.6V (I/O) 1.7-2.0V (Core) | N/A | -65 °C/+150 °C | -55°C/+125°C | FP-132 | Gold Plated | AEROFLEX | MIL-PRF-38535 | 5962-10202 | N/A | CPPA | PROTO | NO | YES | N | 100kRad | LET >N/A SEL >111 MeV-cm2/mg SEU: 6.0 x 10 -16 errors/bit-day | TBD | N/A | NONE | N/A | 3 | 0 | 0 | 2 | 5 |  |  | EDAC Feature included.
08 |  | - | 08.016.LFR | Switch |  | +/-5V supply voltage | [21 empty] | 12 | 0 | 0 | 5 | 17 | 24w | Y
Note on M42: vincent.leray: Modifier en E4
Note on AF4: Vincent LERAY: ALTER RULES 1-10 parts --> 3 parts for attrition 11-30 parts -->5 parts for attrition 31-50 parts --> 7 parts for attrition 51-100 parts --> 10 parts for attrition >100 parts--> 10% parts for attrition

## LFR - EEE List Iss03-01
1 |  |  | 2 | 3 |  | 4 |  |  |  |  | 5 |  | 6 | 7 | 8 | 9 | 10 | 11 |  | 12 | 13 |  |  |  | 14 | 15 | 16 | 17 |  |  |  |  | 18 | 19 | 20
Family code | Group Code | PCB ID (As-Built) | Item number | Commercial equivalent designation / Description | Part Designation | Value or range of values |  |  |  |  | Package |  | Manufacturer 1) Name 2) Country | Generic procurement specification | Detail procurement specification | Procurement specification amendment | Procurement agent name | Supplied Quality level |  | Space qualification status | Tests Done and results |  |  |  | PAD or Justification Document (reference if applicable) | Other approval status (QML/SCC/QPL) | Date-code (if applicable, for ABCL) | Parts Quantities |  |  |  |  | Lead Time | ITAR Status (Y/N) | Remarks
[6 empty] | 4.1 |  |  | 4.2 | 4.3 | 5.1 | 5.2 | 11: 11.1 | 11.2 |  | 13.1 | 13.2 | 13.3 | 13.4 |  |  |  | 17.1 | 17.2 | 17.3 | 17.4 | 17.5
[6 empty] | Value | Rated voltage | Tolerance | Non Operating temp.range | Operating temp. Range | Footprint Case Size | Lead Finish | 11: Quality level | Lot test (LAT/QCI) |  | RVT (Y/N) | TID | SEE | DPA (Y/N) |  |  |  | EM | EQM | FM FS | Attrition (ALL BOARDS) | Total (ALL BOARDS)
BOARDS NEEDED
[28 empty] | 3 | 1 | 2
FM PARTS Quality
01 - Capacitors
01 | 02 | N/A | 01.001.LFR | CAPACITORS, FIXED, CHIPS, CERAMIC DIELECTRIC, TYPE I, BASED ON TYPE 0805 | A612CD0680FNC | 680pF | 50/63V | +/-1% +/-30ppm/°C | -55°C/+125 °C | -55°C/+125 °C | 0805 | Variant 06: NP0 Dielectric Nickel Barrier Terminations with Tin Lead Finish | AVX | ESCC 3009 | ESCC 3009/003 | N/A | CPPA | ESCC C | NO | YES | N | N/A | N/A | N/A | N/A | QPL 109K | N/A | 0 | 9 | 18 | 5 | 32 | 26w | N | MOQ: 50 parts
01 | 02 | N/A | 01.002.LFR | CAPACITORS, FIXED, CHIPS, CERAMIC DIELECTRIC, TYPE I, BASED ON TYPE 1206 | A620CD0222FNC | 2.2nF | 50/63V | +/-1% +/-30ppm/°C | -55°C/+125 °C | -55°C/+125 °C | 1206 | Variant 06: NP0 Dielectric Nickel Barrier Terminations with Tin Lead Finish | AVX | ESCC 3009 | ESCC 3009/022 | N/A | CPPA | ESCC C | NO | YES | N | N/A | N/A | N/A | N/A | QPL 109K | N/A | 0 | 8 | 16 | 5 | 29 | 26w | N | MOQ: 50 parts
01 | 02 | N/A | 01.003.LFR | CAPACITORS, FIXED, CHIPS, CERAMIC DIELECTRIC, TYPE I, BASED ON TYPE 0805 | A612CD0270FNC | 270pF | 50/63V | +/-1% +/-30ppm/°C | -55°C/+125 °C | -55°C/+125 °C | 0805 | Variant 06: NP0 Dielectric Nickel Barrier Terminations with Tin Lead Finish | AVX | ESCC 3009 | ESCC 3009/003 | N/A | CPPA | ESCC C | NO | YES | N | N/A | N/A | N/A | N/A | QPL 109K | N/A | 0 | 8 | 16 | 5 | 29 | 26w | N | MOQ: 50 parts
01 | 02 | N/A | 01.004.LFR | CAPACITORS, FIXED, CHIPS, CERAMIC DIELECTRIC, TYPE I, BASED ON TYPE 1210 | A613CD0562FNC | 5.6nF | 50/63V | +/-1% +/-30ppm/°C | -55°C/+125 °C | -55°C/+125 °C | 1210 | Variant 06: NP0 Dielectric Nickel Barrier Terminations with Tin Lead Finish | AVX | ESCC 3009 | ESCC 3009/004 | N/A | CPPA | ESCC C | NO | YES | N | N/A | N/A | N/A | N/A | QPL 109K | N/A | 0 | 8 | 16 | 5 | 29 | 26w | N | MOQ: 50 parts
01 | 02 | N/A | 01.005.LFR | CAPACITORS, FIXED, CHIPS, CERAMIC DIELECTRIC, TYPE II, BASED ON TYPE 0805 | A612ZD0104JNC | 100nF | 25V | +/-5% +/-20% (temp) | -55°C/+125 °C | -55°C/+125 °C | 0805 | Variant 07: X7R Dielectric Nickel Barrier Terminations with Tin Lead Finish | AVX | ESCC 3009 | ESCC 3009/008 | N/A | CPPA | ESCC C | NO | YES | N | N/A | N/A | N/A | N/A | QPL 110K | N/A | 0 | 89 | 178 | 26 | 293 | 26w | N | MOQ: 50 parts
01 | 02 | N/A | 01.006.LFR | CAPACITORS, FIXED, CHIPS, CERAMIC DIELECTRIC, TYPE II, BASED ON TYPE 0805 | A612GD0103JNC | 10nF | 50/63V | +/-5% +/-20% (temp) | -55°C/+125 °C | -55°C/+125 °C | 0805 | Variant 06: 2C1 Dielectric Nickel Barrier Terminations with Tin Lead Finish | AVX | ESCC 3009 | ESCC 3009/008 | N/A | CPPA | ESCC C | NO | YES | N | N/A | N/A | N/A | N/A | QPL 110K | N/A | 0 | 19 | 38 | 10 | 67 | 26w | N | MOQ: 50 parts
01 | 02 | N/A | 01.007.LFR | CAPACITORS, FIXED, CHIPS, CERAMIC DIELECTRIC, TYPE I, BASED ON TYPE 0805 | A612CD0270FNC | 270pF | 50/63V | +/-1% +/-30ppm/°C | -55°C/+125 °C | -55°C/+125 °C | 0805 | Variant 06: NP0 Dielectric Nickel Barrier Terminations with Tin Lead Finish | AVX | ESCC 3009 | ESCC 3009/003 | N/A | CPPA | ESCC C | NO | YES | N | N/A | N/A | N/A | N/A | QPL 109K | N/A | 0 | 8 | 16 | 5 | 29 | 26w | N | MOQ: 50 parts
01 | 02 | N/A | 01.008.LFR | CAPACITOR, LEADLESS SURFACE MOUNTED, TANTALUM, SOLID ELECTROLYTE, ENCLOSED ANODE CONNECTION, BASED ON TYPE TAJ | TAJD226K025ESA 301200113C226EK | 22µF | 25V | +/-10% +/-30ppm/°C | -55°C/+125 °C | -55°C/+125 °C | D | Variant 13: Case C Terminal Type P: Copper Alloy > 97% Cu (Alloy K50 or K65) Finish Type: Tin-lead plating, electro-deposited with Silver underplating. | AVX | ESCC 3012 | ESCC 3012/001 | N/A | CPPA | ESCC C | NO | YES | N | N/A | N/A | N/A | N/A | QPL 196E | N/A | 0 | 3 | 6 | 3 | 12 | 26w | N | MOQ: 50 parts MSK input circuit (for 5822 & 5810)
01 | 02 | N/A | 01.011.LFR | CAPACITORS, FIXED, CHIPS, CERAMIC DIELECTRIC, TYPE I, BASED ON TYPE 1206 | A620CD0332FNC | 3.3nF | 50/63V | +/-1% +/-30ppm/°C | -55°C/+125 °C | -55°C/+125 °C | 1206 | Variant 06: NP0 Dielectric Nickel Barrier Terminations with Tin Lead Finish | AVX | ESCC 3009 | ESCC 3009/022 | N/A | CPPA | ESCC C | NO | YES | N | N/A | N/A | N/A | N/A | QPL 109K | N/A | 0 | 1 | 2 | 3 | 6 | 26w | N | MOQ: 50 parts
01 | 02 | N/A | 01.012.LFR | TAZ Series CWR09 - MIL-PRF-55365/4 Established Reliability, COTS-Plus & Space Level | TAZH476K010CMC9824 | 47µF | 10V | +/-10% | -55°C/+125 °C | -55°C/+125 °C | H | Hot solder dip | AVX | MIL-PRF-55365 | MIL-PRF-55365/4 | N/A | CPPA | JAN | NO | YES | N | N/A | N/A | N/A | N/A | QPL 196E | N/A | 0 | 8 | 16 | 5 | 29 |  | N | For MSK 5822 output
01 | 02 | N/A | 01.013.LFR | TAZ Series CWR09 - MIL-PRF-55365/4 Established Reliability, COTS-Plus & Space Level | TAZH227K010LMC9824 | 220µF | 10V | +/-10% | -55°C/+125 °C | -55°C/+125 °C | H | Hot solder dip | AVX | MIL-PRF-55365/4 | MIL-PRF-55365/4 | N/A | CPPA | JAN | NO | YES | N | N/A | N/A | N/A | N/A | QPL 196E | N/A | 0 | 4 | 8 | 5 | 17 |  | N | For MSK 5810 output
02 - Connectors
02 | 07 | J700-S | 02.001.LFR | MDM CONNECTOR 15 PINS FEMALE (S) | 3401 029 01B 15S FR112 | 15 pins | 150V (Sea level) | N/A | -55°C/+125 °C | -55°C/+125 °C | 15S | Shell: Nickel finish FR112 | C&K | ESCC 3401 | ESCC 3401/029 | N/A | LESIA | ESCC B | NO | YES | N | N/A | N/A | N/A | N/A | QPL 140L | N/A | 0 | 1 | 2 | 3 | 6 |  | N | SUPPLIED AT LESIA SIDE
02 | 99 | SAVER J700-S J701-P J704-P | 02.002.LFR | SAVER CONNECTOR MDM 15 PINS FEMALE (S) or MALE (P) | 340104102B | 15 pins | 150V (Sea level) | N/A | -55°C/+125 °C | -55°C/+125 °C | SAVER 15 S and 15 P Variant 02 | Shell: Electroplated Nickel (25.4µm) | C&K | ESCC 3401 | ESCC 3401/041 | N/A | LESIA | ESCC B | NO | YES | N | N/A | N/A | N/A | N/A | QPL 140L | N/A | 0 | 3 | 6 | 3 | 12 |  | N | SUPPLIED AT LESIA SIDE
02 | 07 | J701-P J704-P | 02.003.LFR | MDM CONNECTOR 15 PINS MALE (P) | 3401 029 01B 15P FR112 | 15 pins | 150V (Sea level) | N/A | -55°C/+125 °C | -55°C/+125 °C | 15P | Shell: Nickel finish FR112 | C&K | ESCC 3401 | ESCC 3401/029 | N/A | LESIA | ESCC B | NO | YES | N | N/A | N/A | N/A | N/A | QPL 140L | N/A | 0 | 2 | 4 | 3 | 9 |  | N | SUPPLIED AT LESIA SIDE
02 | 07 | J702-P J703-P | 02.004.LFR | MDM CONNECTOR 21 PINS MALE (P) | 3401 029 01B 21P FR112 | 21 pins | 150V (Sea level) | N/A | -55°C/+125 °C | -55°C/+125 °C | 21P | Shell: Nickel finish FR112 | C&K | ESCC 3401 | ESCC 3401/029 | N/A | LESIA | ESCC B | NO | YES | N | N/A | N/A | N/A | N/A | QPL 140L | N/A | 0 | 2 | 4 | 3 | 9 |  | N | SUPPLIED AT LESIA SIDE
02 | 99 | SAVER J702-P J703-P | 02.005.LFR | SAVER CONNECTOR MDM 21 PINS MALE (P) | 340104103B | 21 pins | 150V (Sea level) | N/A | -55°C/+125 °C | -55°C/+125 °C | SAVER 21P Variant 03 | Shell: Electroplated Nickel (25.4µm) | C&K | ESCC 3401 | ESCC 3401/041 | N/A | LESIA | ESCC B | NO | YES | N | N/A | N/A | N/A | N/A | QPL 140L | N/A | 0 | 2 | 4 | 3 | 9 |  | N | SUPPLIED AT LESIA SIDE
02 | 99 | N/A | 02.006.LFR | ACCESSORIES FOR CONNECTOR | 3401032xxB | Torque value inside spec | N/A | N/A | -55°C/+125 °C | -55°C/+125 °C | Rear/Front panel Mouting 90° bracket TBD | Passivated Stainless Steel (303) | C&K | ESCC 3401 | ESCC 3401/032 | N/A | LESIA | ESCC B | NO | YES | N | N/A | N/A | N/A | N/A | QPL 140L | N/A | 0 | TBD | TBD | 0 | 0 |  | N | SUPPLIED AT LESIA SIDE
02 | 99 | N/A | 02.007.LFR | ACCESSORIES FOR SAVER | 340103210B | Torque value inside spec | N/A | N/A | -55°C/+125 °C | -55°C/+125 °C | Variant 10 | Passivated Stainless Steel (303) | C&K | ESCC 3401 | ESCC 3401/032 | N/A | LESIA | ESCC B | NO | YES | N | N/A | N/A | N/A | N/A | QPL 140L | N/A | 0 | TBD | TBD | 0 | 0 |  | N | SUPPLIED AT LESIA SIDE
04 - Diodes
04 | 03 | N/A | 04.001.LFR | Zener diode 3 V JANTXV 1N6311 US | JANTXVF1N6311US | 1N6311 | 3.0V | N/A | -65°C/+175°C | -65°C/+175°C | B-SQ MELF | Copper Barrier over Tin/Lead finish | Microsemi | MIL-PRF-19500 | MIL-PRF-19500/533 | N/A | CPPA | JANTXV | NO | YES | N | N/A | N/A | N | N/A | NPSL | N/A | 0 | 18 | 36 | 10 | 64 |  | N
07 - Inductors
07 | 03 | N/A | 07.001.LFR | inductor MSI 12 100 000 S 5% | MS06562- 320 1008 02 B 101J | 100 µH | NA | 5% | -55°C / +125°C | -55°C / +125°C | CHIP SM/L 1210 | Tin Lead | 1) Microspire 2) France | ESCC 3201 | ESCC 3201/008 | N/A | CPPA | Level B | NO | Space Qualified | N | NA | NA | N | NA | ECSS QPL 241 D | N/A | 0 | 3 | 6 | 3 | 12 |  | N | For MSK input circuit
08 - Microcircuits
08 | 61 | N/A | 08.003.LFR | RHF1401KSO-01V MICROCIRCUIT, DIGITAL LINEAR, 14 BIT, 20 MSPS ANALOG TO DIGITAL CONVERTER, MONOLITHIC SILICON | 5962F0626001VXC | N/A | 3.3V | N/A | -65 °C/+150 °C | -55°C/+125 °C | SO-48 Ceramic flat pack with gull wing leads | Gold Plated | ST Micro | MIL-PRF-38535 | 5962-06260 | N/A | CPPA | QML-V | NO | YES | N | 300kRad | SEL/SEU/SEFI free > 116 MeV/cm²/m | N | N/A | EPPL PART 1 | N/A | 0 | 9 | 18 | 5 | 32 | 41w | N
08 | 50 | N/A | 08.004.LFR | OP AMP (DUAL) LT1352 | LT1352IS8 | N/A | +/-5V | N/A | -65 °C/+150 °C | -40°C/+85°C | S8 | SnPb (85/15) | Linear Technology | NONE | 13523FA | N/A | CPPA | COTS | EVALUATION NEEDED | NO | Y | TBD | TBD | Y | To be written (Based on Taranis evaluation) | NONE | N/A | 0 | 0 | 170 | 17 | 187 | 18w | N | Very low power consumption. Back-up: RH1013 not suitable for LFR Team.
08 | 90 | N/A | 08.005.LFR | UT54LVDS031LVE MICROCIRCUIT, LINEAR, 3 VOLT LVDS QUAD CMOS DIFFERENTIAL LINE DRIVER, MONOLITHIC SILICON | 5962R9865105VYC | N/A | 3.3V | N/A | -65 °C/+150 °C | -55°C/+125 °C | FP-16 | Gold Plated | Aeroflex | MIL-PRF-38535 | 5962-98651 | N/A | CPPA | QML-V | NO | YES | N | 100k rad(Si) | SEL immune (LET ( > 100MeVcm²/mg)) | N | N/A | NONE | N/A | 0 | 2 | 4 | 3 | 9 | 26w | Y | MOQ: 10 parts. Backup: Non-ITAR SNV55LVDS31 - Texas Instrument 24w RHFVDS31 - ST Micro - Non ITAR
08 | 62 | N/A | 08.007.LFR | DAC HS-565BRH-Q MICROCIRCUIT, DIGITAL-LINEAR, RADIATION HARDENED, HIGH SPEED, 12-BIT D/A CONVERTER, MONOLITHIC SILICON | 5962R9675502VXC | N/A | - | N/A | -65 °C/+150 °C | -55°C/+125°C | FP-24 | Gold Plated | Intersil | MIL-PRF-38535 | 5962-96755 | N/A | CPPA | QML-V | NO | YES | Y | 150kRad (HDR ) LDR shall be confirmed by manufacturer | SEL free | N | N/A | NONE | N/A | 0 | 1 | 2 | 3 | 6 | 26w | Y | Low dose rate testing shall be guaranteed by the manufacturer on the flight lot procured
08 | 90 | N/A | 08.010.LFR | UT54LVDS032LVE MICROCIRCUIT, LINEAR, LINE RECEIVER, DIFFERENTIAL, QUAD, LVDS, LOW VOLTAGE, MONOLITHIC SILICON | 5962R9865205VYC | N/A | 3.3V | N/A | -65 °C/+150 °C | -55°C/+125 °C | FP-16 | Gold Plated | Aeroflex | MIL-PRF-38535 | 5962-98652 | N/A | CPPA | QML-V | NO | YES | N | 100k rad(Si) | SEL immune (LET ( > 100MeVcm²/mg)) | N | N/A | NONE | N/A | 0 | 2 | 4 | 3 | 9 | 26w | Y | MOQ: 10 parts. Backup: Non-ITAR SNV55LVDS31 - Texas Instrument 24w RHFVDS31 - ST Micro - Non ITAR
08 | 52 | N/A | 08.011.LFR | LDO MSK 1.5V MSK5822RH-1.5 K RH D MICROCIRCUIT, HYBRID, LINEAR, POSITIVE, LOW DROPOUT, FIXED VOLTAGE REGULATOR | 5962F0923601KXC | N/A | 2.0 - 6.5V | N/A | -65 °C/+150 °C | -55°C/+125°C | 5 PIN POWER TOP-TAB TO-254 (STRAIGHT) | Gold Plated | MS Kennedy | MIL-PRF-38534 | 5962-09236 | N/A | CPPA | Class K | NO | YES | N | 100kRad (ELDRS) | TBD | N | N/A | NONE | N/A | 3 | 1 | 2 | 3 | 9 |  | Y
08 | 52 | N/A | 08.012.LFR | LDO MSK 3.3V MSK5822RH-3.3 K RH D MICROCIRCUIT, HYBRID, LINEAR, POSITIVE, LOW DROPOUT, FIXED VOLTAGE REGULATOR | 5962F0923605KXC | N/A | 2.0 - 6.5V | N/A | -65 °C/+150 °C | -55°C/+125°C | 5 PIN POWER TOP-TAB TO-254 (STRAIGHT) | Gold Plated | MS Kennedy | MIL-PRF-38534 | 5962-09236 | N/A | CPPA | Class K | NO | YES | N | 100kRad (ELDRS) | TBD | N | N/A | NONE | N/A | 3 | 1 | 2 | 3 | 9 |  | Y
08 | 52 | N/A | 08.013.LFR | 2.5V Reference Linear Tech RH 1009 | RH1009MW | N/A | - | N/A | -65 °C/+150 °C | -55°C/+125°C | 10 Pins | Option 2 (MW): Hot Solder Dip | Linear Technology | 05-08-5011 | 05-08-5011 | N/A | CPPA | Eq. QML-V | TBD | NO | N | 50kRad | TBD | TBD | TBD | NONE | N/A | 3 | 1 | 2 | 3 | 9 |  | Y | Low dose rate testing shall be guaranteed by the manufacturer on the flight lot procured
08 | 20 | N/A | 08.014.LFR | UT8ER1M32(M ou S) MICROCIRCUIT, MEMORY, DIGITAL, CMOS, 1MEG X 32-BIT (32M), RADIATION-HARDENED, DUAL VOLTAGE SRAM with embedded EDAC, MULTICHIP MODULE | 5962R1020201VXC Type 01: Master | 32Mb Access time: 20ns | 2.3-3.6V (I/O) 1.7-2.0V (Core) | N/A | -65 °C/+150 °C | -55°C/+125°C | FP-132 | Gold Plated | AEROFLEX | MIL-PRF-38535 | 5962-10202 | N/A | CPPA | QML-V | NO | YES | N | 100kRad | LET >N/A SEL >111 MeV-cm2/mg SEU: 6.0 x 10 -16 errors/bit-day | TBD | N/A | NONE | N/A | 0 | 1 | 2 | 3 | 6 |  |  | EDAC Feature included.
08 | 30 | N/A | 08.015.LFR | RTAX4000D E Flow | 5962-0822 | N/A | 1.5V/3.3V | N/A | -60 °C/+150 °C | -55°C/+125°C | CQFP352 | Gold Plated | Actel/MicroSemi | MIL-PRF-38535 | 5962-0822 | N/A | CPPA | E Flow | NO | YES | N | 300 krad (functional) and 200 krad (parametric) | SEL immune to LETTH in excess of 117 MeV-cm2/mg SEU immune to LETTH > 37 MeV-cm2/mg | TBD | N/A | NONE | N/A | 0 | 1 | 2 | 3 | 6 |  |  | PPBI REQUIRED
08 | 59 | N/A | 08.016.LFR | Switch | DG419DY | +/-5V |  |  |  |  | SOIC 8 PINS | Tin/Lead | 6: Vishay Siliconix; 10: CPPA; 11: COTS |  | COTS | [7 empty] | 0 | 4 | 8 | 5 | 17 | 24w | Y
08 | 52 | N/A | 08.017.LFR | LDO MSK MSK5810RH MICROCIRCUIT, HYBRID, LINEAR, POSITIVE, LOW DROPOUT, ADJUSTABLE AND FIXED VOLTAGE REGULATOR | 5962F0921602KNC | N/A | 2.0 - 7.5V | N/A | -65 °C/+150 °C | -55°C/+125°C | FP-12 | Gold Plated | MS Kennedy | MIL-PRF-38534 | 5962-09216 | N/A | CPPA | Class K | NO | YES | N | 100kRad (ELDRS) | TBD | N | N/A | NONE | N/A | 3 | 1 | 2 | 3 | 9 |  | Y | For 1.8V generation
10 - Resistors
10 | 09 | N/A | 10.001.LFR | RESISTORS, FIXED, CHIP, THIN FILM BASED ON TYPE PHR AND PFRR | 4001023011302B2 | 13K | 1/10 W | 0.1% et 25ppm | -55°C/+155°C | -55°C/+155°C | 0603 | E4: Nickel + Hot solder dip. | VISHAY Sfernice | ESCC 4001 | ESCC 4001/023 | N/A | CPPA | FR:R | NO | YES | N/A | N/A | N/A | N/A | N/A | QPL 287B | N/A | 0 | 17 | 34 | 10 | 61 | 20w | N | MOQ: 100 parts
10 | 09 | N/A | 10.002.LFR | RESISTORS, FIXED, CHIP, THIN FILM BASED ON TYPE PHR AND PFRR | 4001023012002B2 | 20K | 1/10 W | 0.1% et 25ppm | -55°C/+155°C | -55°C/+155°C | 0603 | E4: Nickel + Hot solder dip. | VISHAY Sfernice | ESCC 4001 | ESCC 4001/023 | N/A | CPPA | FR:R | NO | YES | N/A | N/A | N/A | N/A | N/A | QPL 287B | N/A | 0 | 8 | 16 | 5 | 29 | 20w | N | MOQ: 100 parts
10 | 09 | N/A | 10.003.LFR | RESISTORS, FIXED, CHIP, THIN FILM BASED ON TYPE PHR AND PFRR | 4001023016801B2 | 6.8K | 1/10 W | 0.1% et 25ppm | -55°C/+155°C | -55°C/+155°C | 0603 | E4: Nickel + Hot solder dip. | VISHAY Sfernice | ESCC 4001 | ESCC 4001/023 | N/A | CPPA | FR:R | NO | YES | N/A | N/A | N/A | N/A | N/A | QPL 287B | N/A | 0 | 36 | 72 | 10 | 118 | 20w | N | MOQ: 100 parts
10 | 09 | N/A | 10.004.LFR | RESISTORS, FIXED, CHIP, THIN FILM BASED ON TYPE PHR AND PFRR | 4001023011001B2 | 1K | 1/10 W | 0.1% et 25ppm | -55°C/+155°C | -55°C/+155°C | 0603 | E4: Nickel + Hot solder dip. | VISHAY Sfernice | ESCC 4001 | ESCC 4001/023 | N/A | CPPA | FR:R | NO | YES | N/A | N/A | N/A | N/A | N/A | QPL 287B | N/A | 0 | 31 | 62 | 10 | 103 | 20w | N | MOQ: 100 parts
10 | 09 | N/A | 10.005.LFR | RESISTORS, FIXED, CHIP, THIN FILM BASED ON TYPE PHR AND PFRR | 4001023017501B2 | 7.5K | 1/10 W | 0.1% et 25ppm | -55°C/+155°C | -55°C/+155°C | 0603 | E4: Nickel + Hot solder dip. | VISHAY Sfernice | ESCC 4001 | ESCC 4001/023 | N/A | CPPA | FR:R | NO | YES | N/A | N/A | N/A | N/A | N/A | QPL 287B | N/A | 0 | 16 | 32 | 7 | 55 | 20w | N | MOQ: 100 parts
10 | 09 | N/A | 10.006.LFR | RESISTORS, FIXED, CHIP, THIN FILM BASED ON TYPE PHR AND PFRR | 4001023011202B2 | 12K | 1/10 W | 0.1% et 25ppm | -55°C/+155°C | -55°C/+155°C | 0603 | E4: Nickel + Hot solder dip. | VISHAY Sfernice | ESCC 4001 | ESCC 4001/023 | N/A | CPPA | FR:R | NO | YES | N/A | N/A | N/A | N/A | N/A | QPL 287B | N/A | 0 | 8 | 16 | 5 | 29 | 20w | N | MOQ: 100 parts
10 | 09 | N/A | 10.007.LFR | RESISTORS, FIXED, CHIP, THIN FILM BASED ON TYPE PHR AND PFRR | 4001023017500B2 | 750 | 1/10 W | 0.1% et 25ppm | -55°C/+155°C | -55°C/+155°C | 0603 | E4: Nickel + Hot solder dip. | VISHAY Sfernice | ESCC 4001 | ESCC 4001/023 | N/A | CPPA | FR:R | NO | YES | N/A | N/A | N/A | N/A | N/A | QPL 287B | N/A | 0 | 1 | 2 | 3 | 6 | 20w | N | MOQ: 100 parts
10 | 09 | N/A | 10.008.LFR | RESISTORS, FIXED, CHIP, THIN FILM BASED ON TYPE PHR AND PFRR | 40010230174551B2 | 7455 | 1/10 W | 0.1% et 25ppm | -55°C/+155°C | -55°C/+155°C | 0603 | E4: Nickel + Hot solder dip. | VISHAY Sfernice | ESCC 4001 | ESCC 4001/023 | N/A | CPPA | FR:R | NO | YES | N/A | N/A | N/A | N/A | N/A | QPL 287B | N/A | 0 | 3 | 6 | 3 | 12 | 20w | N | MOQ: 100 parts
10 | 09 | N/A | 10.009.LFR | RESISTORS, FIXED, CHIP, THIN FILM BASED ON TYPE PHR AND PFRR | 4001023019750B2 | 975 | 1/10 W | 0.1% et 25ppm | -55°C/+155°C | -55°C/+155°C | 0603 | E4: Nickel + Hot solder dip. | VISHAY Sfernice | ESCC 4001 | ESCC 4001/023 | N/A | CPPA | FR:R | NO | YES | N/A | N/A | N/A | N/A | N/A | QPL 287B | N/A | 0 | 9 | 18 | 5 | 32 | 20w | N | MOQ: 100 parts
10 | 09 | N/A | 10.010.LFR | RESISTORS, FIXED, CHIP, THIN FILM BASED ON TYPE CHP | 4001026031000F4 | 100 | 1/4 W | 1% et 100ppm | -55°C/+155°C | -55°C/+155°C | 1206 | E4: Nickel + Hot solder dip. | VISHAY Sfernice | ESCC 4001 | ESCC 4001/026 | N/A | CPPA | FR:R | NO | YES | N/A | N/A | N/A | N/A | N/A | QPL 287B | N/A | 0 | 8 | 16 | 5 | 29 | 20w | N | MOQ: 100 parts
10 | 09 | N/A | 10.011.LFR | RESISTORS, FIXED, CHIP, THIN FILM BASED ON TYPE PHR AND PFRR | 4001023015001B2 | 5K | 1/10 W | 0.1% et 25ppm | -55°C/+155°C | -55°C/+155°C | 0603 | E4: Nickel + Hot solder dip. | VISHAY Sfernice | ESCC 4001 | ESCC 4001/023 | N/A | CPPA | FR:R | NO | YES | N/A | N/A | N/A | N/A | N/A | QPL 287B | N/A | 0 | 2 | 4 | 3 | 9 | 20w | N | MOQ: 100 parts
10 | 09 | N/A | 10.012.LFR | RESISTORS, FIXED, CHIP, THIN FILM BASED ON TYPE PHR AND PFRR | 400102301571432B2 | 57143 | 1/10 W | 0.1% et 25ppm | -55°C/+155°C | -55°C/+155°C | 0603 | E4: Nickel + Hot solder dip. | VISHAY Sfernice | ESCC 4001 | ESCC 4001/023 | N/A | CPPA | FR:R | NO | YES | N/A | N/A | N/A | N/A | N/A | QPL 287B | N/A | 0 | 3 | 6 | 3 | 12 | 20w | N | MOQ: 100 parts
10 | 09 | N/A | 10.013.LFR | RESISTORS, FIXED, CHIP, THIN FILM BASED ON TYPE PHR AND PFRR | 40010230150R0B2 | 50 | 1/10 W | 0.1% et 25ppm | -55°C/+155°C | -55°C/+155°C | 0603 | E4: Nickel + Hot solder dip. | VISHAY Sfernice | ESCC 4001 | ESCC 4001/023 | N/A | CPPA | FR:R | NO | YES | N/A | N/A | N/A | N/A | N/A | QPL 287B | N/A | 0 | 2 | 4 | 3 | 9 | 20w | N | MOQ: 100 parts
10 | 09 | N/A | 10.014.LFR | RESISTORS, FIXED, CHIP, THIN FILM BASED ON TYPE PHR AND PFRR | 4001023015002B2 | 50000 | 1/10 W | 0.1% et 25ppm | -55°C/+155°C | -55°C/+155°C | 0603 | E4: Nickel + Hot solder dip. | VISHAY Sfernice | ESCC 4001 | ESCC 4001/023 | N/A | CPPA | FR:R | NO | YES | N/A | N/A | N/A | N/A | N/A | QPL 287B | N/A | 0 | 1 | 2 | 3 | 6 | 20w | N | MOQ: 100 parts
10 | 09 | N/A | 10.015.LFR | RESISTORS, FIXED, CHIP, THIN FILM BASED ON TYPE PHR AND PFRR | 4001023012700B2 | 270 | 1/10 W | 0.1% et 25ppm | -55°C/+155°C | -55°C/+155°C | 0603 | E4: Nickel + Hot solder dip. | VISHAY Sfernice | ESCC 4001 | ESCC 4001/023 | N/A | CPPA | FR:R | NO | YES | N/A | N/A | N/A | N/A | N/A | QPL 287B | N/A | 0 | 4 | 8 | 5 | 17 | 20w | N | MOQ: 100 parts
10 | 09 | N/A | 10.016.LFR | RESISTORS, FIXED, CHIP, THIN FILM BASED ON TYPE CHP | 40010260310R0F4 | 10 | 1/4 W | 1% et 100ppm | -55°C/+155°C | -55°C/+155°C | 1206 | E4: Nickel + Hot solder dip. | VISHAY Sfernice | ESCC 4001 | ESCC 4001/026 | N/A | CPPA | FR:R | NO | YES | N/A | N/A | N/A | N/A | N/A |  | N/A | 0 | 9 | 18 | 5 | 32 | TBD | N
11 - Thermistors
11 | 03 | N/A | 11.001.LFR | Platinum Resistance 0118MM1000AFAAAA | 0118MM1000AFAAAA | 1000Ohms | 100VDC | 1.0% | -269°C/+400°C | -269°C/+400°C | 2 wires | Platinum 0.0125 ± 0.002 | GOODRICH | ESCC 4006 | ESCC 4006 | N/A | CPPA | Level B | LAT 2 | YES | N/A | N/A | N/A | N/A | N/A | NONE | N/A | 0 | 2 | 4 | 3 | 9 | 34w | N
40 - Hybrids
40 | 03 | N/A | 40.003.LFR | 1101R49M15200BF | 1101R49M15200BF | 49.152MHz | NA | 15ppm @ 25°C | -65°C/+125°C | -55°C/+125°C | FP-12 | Gold | Vectron | Modified MIL-PRF-55310 | OS-68338 | N/A | CPPA | Level S |  | YES | N | 100KRad | SEL > 120 MeV.cm²/mg | N | NA |  |  | 0 | 1 | 2 | 1 | 4 | 44w |  | MOQ = 5pcs
40 | 03 | N/A | 40.004.LFR | 1101R50M00000BF | 1101R50M00000BF | 50.000MHz | NA | 15ppm @ 25°C | -65°C/+125°C | -55°C/+125°C | FP-12 | Gold | Vectron | Modified MIL-PRF-55310 | OS-68338 | N/A | CPPA | Level S |  | YES | N | 100KRad | SEL > 120 MeV.cm²/mg | N | NA |  |  | 0 | 1 | 2 | 1 | 4 | 44w |  | MOQ = 5pcs
EQM/PROTO PARTS Quality
08 - Microcircuits
08 |  | - | 08.015.LFR | RTAX4000D/PROTO RTAX4000D-CQ352B | 5962-0822 | N/A | 1.5V/3.3V | - | -60 °C/+150 °C | -55°C/+125°C | CQFP352 | TBD | Actel/MicroSemi | MIL-PRF-38535 | 5962-0822 | N/A | CPPA | PROTO B FLOW | NONE | NO EQM/PROTO PART | N | N/A | N/A | N | N/A | NONE | - | 2 | 0 | 0 | 0 | 2
08 |  | - | 08.015.LFR | A3PE3000 + ALDECKIT | 5962-0822 | N/A | 1.5V/3.3V | - | -60 °C/+150 °C | -55°C/+125°C | CQFP352 | TBD | Actel/MicroSemi | MIL-PRF-38535 | 5962-0822 | N/A | SELF PROCURED | PROTO | NONE | NO EQM/PROTO PART | N | N/A | N/A | N | N/A | NONE | - | 1 | 0 | 0 | 0 | 1
08 | 20 | N/A | 08.014.LFR | UT8ER1M32(M ou S) MICROCIRCUIT, MEMORY, DIGITAL, CMOS, 1MEG X 32-BIT (32M), RADIATION-HARDENED, DUAL VOLTAGE SRAM with embedded EDAC, MULTICHIP MODULE | 5962R1020201xXC Type 01: Master | 32Mb Access time: 20ns | 2.3-3.6V (I/O) 1.7-2.0V (Core) | N/A | -65 °C/+150 °C | -55°C/+125°C | FP-132 | Gold Plated | AEROFLEX | MIL-PRF-38535 | 5962-10202 | N/A | CPPA | PROTO | NO | YES | N | 100kRad | LET >N/A SEL >111 MeV-cm2/mg SEU: 6.0 x 10 -16 errors/bit-day | TBD | N/A | NONE | N/A | 3 | 0 | 0 | 2 | 5 |  |  | EDAC Feature included.
08 |  | - | 08.016.LFR | Switch |  | +/-5V supply voltage | [21 empty] | 12 | 0 | 0 | 5 | 17 | 24w | Y
Note on M46: vincent.leray: Modifier en E4
Note on AF4: Vincent LERAY: ALTER RULES 1-10 parts --> 3 parts for attrition 11-30 parts -->5 parts for attrition 31-50 parts --> 7 parts for attrition 51-100 parts --> 10 parts for attrition >100 parts--> 10% parts for attrition

## LFR - EEE List Iss03-02
1 |  |  | 2 | 3 |  | 4 |  |  |  |  | 5 |  | 6 | 7 | 8 | 9 | 10 | 11 |  | 12 | 13 |  |  |  | 14 | 15 | 16 | 17 |  |  |  |  | 18 | 19 | 20
Family code | Group Code | PCB ID (As-Built) | Item number | Commercial equivalent designation / Description | Part Designation | Value or range of values |  |  |  |  | Package |  | Manufacturer 1) Name 2) Country | Generic procurement specification | Detail procurement specification | Procurement specification amendment | Procurement agent name | Supplied Quality level |  | Space qualification status | Tests Done and results |  |  |  | PAD or Justification Document (reference if applicable) | Other approval status (QML/SCC/QPL) | Date-code (if applicable, for ABCL) | Parts Quantities |  |  |  |  | Lead Time | ITAR Status (Y/N) | Remarks
[6 empty] | 4.1 |  |  | 4.2 | 4.3 | 5.1 | 5.2 | 11: 11.1 | 11.2 |  | 13.1 | 13.2 | 13.3 | 13.4 |  |  |  | 17.1 | 17.2 | 17.3 | 17.4 | 17.5
[6 empty] | Value | Rated voltage | Tolerance | Non Operating temp.range | Operating temp. Range | Footprint Case Size | Lead Finish | 11: Quality level | Lot test (LAT/QCI) |  | RVT (Y/N) | TID | SEE | DPA (Y/N) |  |  |  | EM | EQM | FM FS | Attrition (ALL BOARDS) | Total (ALL BOARDS)
BOARDS NEEDED
[28 empty] | 3 | 1 | 2
FM PARTS Quality
01 - Capacitors
01 | 02 | N/A | 01.001.LFR | CAPACITORS, FIXED, CHIPS, CERAMIC DIELECTRIC, TYPE I, BASED ON TYPE 0805 | A612CD0680FNC | 680pF | 50/63V | +/-1% +/-30ppm/°C | -55°C/+125 °C | -55°C/+125 °C | 0805 | Variant 06: NP0 Dielectric Nickel Barrier Terminations with Tin Lead Finish | AVX | ESCC 3009 | ESCC 3009/003 | N/A | CPPA | ESCC C | NO | YES | N | N/A | N/A | N/A | N/A | QPL 109K | N/A | 0 | 9 | 18 | 5 | 32 | 26w | N | MOQ: 50 parts
01 | 02 | N/A | 01.002.LFR | CAPACITORS, FIXED, CHIPS, CERAMIC DIELECTRIC, TYPE I, BASED ON TYPE 1206 | A620CD0222FNC | 2.2nF | 50/63V | +/-1% +/-30ppm/°C | -55°C/+125 °C | -55°C/+125 °C | 1206 | Variant 06: NP0 Dielectric Nickel Barrier Terminations with Tin Lead Finish | AVX | ESCC 3009 | ESCC 3009/022 | N/A | CPPA | ESCC C | NO | YES | N | N/A | N/A | N/A | N/A | QPL 109K | N/A | 0 | 8 | 16 | 5 | 29 | 26w | N | MOQ: 50 parts
01 | 02 | N/A | 01.003.LFR | CAPACITORS, FIXED, CHIPS, CERAMIC DIELECTRIC, TYPE I, BASED ON TYPE 0805 | A612CD0270FNC | 270pF | 50/63V | +/-1% +/-30ppm/°C | -55°C/+125 °C | -55°C/+125 °C | 0805 | Variant 06: NP0 Dielectric Nickel Barrier Terminations with Tin Lead Finish | AVX | ESCC 3009 | ESCC 3009/003 | N/A | CPPA | ESCC C | NO | YES | N | N/A | N/A | N/A | N/A | QPL 109K | N/A | 0 | 8 | 16 | 5 | 29 | 26w | N | MOQ: 50 parts
01 | 02 | N/A | 01.004.LFR | CAPACITORS, FIXED, CHIPS, CERAMIC DIELECTRIC, TYPE I, BASED ON TYPE 1210 | A613CD0562FNC | 5.6nF | 50/63V | +/-1% +/-30ppm/°C | -55°C/+125 °C | -55°C/+125 °C | 1210 | Variant 06: NP0 Dielectric Nickel Barrier Terminations with Tin Lead Finish | AVX | ESCC 3009 | ESCC 3009/004 | N/A | CPPA | ESCC C | NO | YES | N | N/A | N/A | N/A | N/A | QPL 109K | N/A | 0 | 8 | 16 | 5 | 29 | 26w | N | MOQ: 50 parts
01 | 02 | N/A | 01.005.LFR | CAPACITORS, FIXED, CHIPS, CERAMIC DIELECTRIC, TYPE II, BASED ON TYPE 0805 | A612ZD0104JNC | 100nF | 25V | +/-5% +/-20% (temp) | -55°C/+125 °C | -55°C/+125 °C | 0805 | Variant 07: X7R Dielectric Nickel Barrier Terminations with Tin Lead Finish | AVX | ESCC 3009 | ESCC 3009/008 | N/A | CPPA | ESCC C | NO | YES | N | N/A | N/A | N/A | N/A | QPL 110K | N/A | 0 | 89 | 178 | 26 | 293 | 26w | N | MOQ: 50 parts
01 | 02 | N/A | 01.006.LFR | CAPACITORS, FIXED, CHIPS, CERAMIC DIELECTRIC, TYPE II, BASED ON TYPE 0805 | A612GD0103JNC | 10nF | 50/63V | +/-5% +/-20% (temp) | -55°C/+125 °C | -55°C/+125 °C | 0805 | Variant 06: 2C1 Dielectric Nickel Barrier Terminations with Tin Lead Finish | AVX | ESCC 3009 | ESCC 3009/008 | N/A | CPPA | ESCC C | NO | YES | N | N/A | N/A | N/A | N/A | QPL 110K | N/A | 0 | 19 | 38 | 10 | 67 | 26w | N | MOQ: 50 parts
01 | 02 | N/A | 01.007.LFR | CAPACITORS, FIXED, CHIPS, CERAMIC DIELECTRIC, TYPE I, BASED ON TYPE 0805 | A612CD0270FNC | 270pF | 50/63V | +/-1% +/-30ppm/°C | -55°C/+125 °C | -55°C/+125 °C | 0805 | Variant 06: NP0 Dielectric Nickel Barrier Terminations with Tin Lead Finish | AVX | ESCC 3009 | ESCC 3009/003 | N/A | CPPA | ESCC C | NO | YES | N | N/A | N/A | N/A | N/A | QPL 109K | N/A | 0 | 8 | 16 | 5 | 29 | 26w | N | MOQ: 50 parts
01 | 02 | N/A | 01.011.LFR | CAPACITORS, FIXED, CHIPS, CERAMIC DIELECTRIC, TYPE I, BASED ON TYPE 1206 | A620CD0332FNC | 3.3nF | 50/63V | +/-1% +/-30ppm/°C | -55°C/+125 °C | -55°C/+125 °C | 1206 | Variant 06: NP0 Dielectric Nickel Barrier Terminations with Tin Lead Finish | AVX | ESCC 3009 | ESCC 3009/022 | N/A | CPPA | ESCC C | NO | YES | N | N/A | N/A | N/A | N/A | QPL 109K | N/A | 0 | 1 | 2 | 3 | 6 | 26w | N | MOQ: 50 parts
01 | 02 | N/A | 01.012.LFR | TAZ Series CWR09 - MIL-PRF-55365/4 Established Reliability, COTS-Plus & Space Level | TAZH476K010CMC9824 | 47µF | 10V | +/-10% | -55°C/+125 °C | -55°C/+125 °C | H | Hot solder dip | AVX | MIL-PRF-55365 | MIL-PRF-55365/4 | N/A | CPPA | JAN | NO | YES | N | N/A | N/A | N/A | N/A |  | N/A | 0 | 8 | 16 | 5 | 29 |  | N | 5822: 4 for Input 5810: 2 for input 4913: 2 for input
01 | 02 | N/A | 01.013.LFR | TAZ Series CWR09 - MIL-PRF-55365/4 Established Reliability, COTS-Plus & Space Level | TAZH227K010LMC9824 | 220µF | 10V | +/-10% | -55°C/+125 °C | -55°C/+125 °C | H | Hot solder dip | AVX | MIL-PRF-55365/4 | MIL-PRF-55365/4 | N/A | CPPA | JAN | NO | YES | N | N/A | N/A | N/A | N/A |  | N/A | 0 | 12 | 24 | 7 | 43 |  | N | 5822: 8 for output 5810: 4 for output
01 | 02 | N/A | 01.014.LFR | TAJ ESCC Tantalum Capacitors SMD Solid Tantalum Chip Capacitors | 301200102B474CK TAJB474K016ESA | 4.7µF | 16V | +/-10% | -55°C/+125 °C | -55°C/+125 °C | B (Variant 02) | G11: Iron-Nickel Alloy (Alloy 42) with Reflowed Tin-Lead plating, with Nickel and Silver underplating | AVX | ESCC 3012 | ESCC 3012/001 | N/A | CPPA | ESCC B | NO | YES | N | N/A | N/A | N | N/A | QPL 196E | N/A | 0 | 5 | 10 | 5 | 20 |  | N | 5822: 2 for input 5810: 1 for input 4913: 2 for input
01 | 02 | N/A | 01.015.LFR | CAPACITORS, FIXED, CHIPS, CERAMIC DIELECTRIC, TYPE II, BASED ON TYPE 1812 | 300901007B A614ZC0105KNC | 1µF | 25V | +/-10% | -55°C/+125 °C | -55°C/+125 °C | 1812 | Ag, Ni Barrier with coating tin-lead, near eutectic, minimum 10% lead | AVX | ESCC 3009 | ESCC 3009/010 | N/A | CPPA | ESCC C | NO | YES | N | N/A | N/A | N | N/A | QPL 324 | N/A | 0 | 2 | 4 | 3 | 9 |  | N | 5822: 2 for input
02 - Connectors
02 | 07 | J700-S | 02.001.LFR | MDM CONNECTOR 15 PINS FEMALE (S) | 3401 029 01B 15S FR112 | 15 pins | 150V (Sea level) | N/A | -55°C/+125 °C | -55°C/+125 °C | 15S | Shell: Nickel finish FR112 | C&K | ESCC 3401 | ESCC 3401/029 | N/A | LESIA | ESCC B | NO | YES | N | N/A | N/A | N/A | N/A | QPL 140L | N/A | 0 | 1 | 2 | 3 | 6 |  | N | SUPPLIED AT LESIA SIDE
02 | 99 | SAVER J700-S J701-P J704-P | 02.002.LFR | SAVER CONNECTOR MDM 15 PINS FEMALE (S) or MALE (P) | 340104102B | 15 pins | 150V (Sea level) | N/A | -55°C/+125 °C | -55°C/+125 °C | SAVER 15 S and 15 P Variant 02 | Shell: Electroplated Nickel (25.4µm) | C&K | ESCC 3401 | ESCC 3401/041 | N/A | LESIA | ESCC B | NO | YES | N | N/A | N/A | N/A | N/A | QPL 140L | N/A | 0 | 3 | 6 | 3 | 12 |  | N | SUPPLIED AT LESIA SIDE
02 | 07 | J701-P J704-P | 02.003.LFR | MDM CONNECTOR 15 PINS MALE (P) | 3401 029 01B 15P FR112 | 15 pins | 150V (Sea level) | N/A | -55°C/+125 °C | -55°C/+125 °C | 15P | Shell: Nickel finish FR112 | C&K | ESCC 3401 | ESCC 3401/029 | N/A | LESIA | ESCC B | NO | YES | N | N/A | N/A | N/A | N/A | QPL 140L | N/A | 0 | 2 | 4 | 3 | 9 |  | N | SUPPLIED AT LESIA SIDE
02 | 07 | J702-P J703-P | 02.004.LFR | MDM CONNECTOR 21 PINS MALE (P) | 3401 029 01B 21P FR112 | 21 pins | 150V (Sea level) | N/A | -55°C/+125 °C | -55°C/+125 °C | 21P | Shell: Nickel finish FR112 | C&K | ESCC 3401 | ESCC 3401/029 | N/A | LESIA | ESCC B | NO | YES | N | N/A | N/A | N/A | N/A | QPL 140L | N/A | 0 | 2 | 4 | 3 | 9 |  | N | SUPPLIED AT LESIA SIDE
02 | 99 | SAVER J702-P J703-P | 02.005.LFR | SAVER CONNECTOR MDM 21 PINS MALE (P) | 340104103B | 21 pins | 150V (Sea level) | N/A | -55°C/+125 °C | -55°C/+125 °C | SAVER 21P Variant 03 | Shell: Electroplated Nickel (25.4µm) | C&K | ESCC 3401 | ESCC 3401/041 | N/A | LESIA | ESCC B | NO | YES | N | N/A | N/A | N/A | N/A | QPL 140L | N/A | 0 | 2 | 4 | 3 | 9 |  | N | SUPPLIED AT LESIA SIDE
02 | 99 | N/A | 02.006.LFR | ACCESSORIES FOR CONNECTOR | 3401032xxB | Torque value inside spec | N/A | N/A | -55°C/+125 °C | -55°C/+125 °C | Rear/Front panel Mouting 90° bracket TBD | Passivated Stainless Steel (303) | C&K | ESCC 3401 | ESCC 3401/032 | N/A | LESIA | ESCC B | NO | YES | N | N/A | N/A | N/A | N/A | QPL 140L | N/A | 0 | TBD | TBD | 0 | 0 |  | N | SUPPLIED AT LESIA SIDE
02 | 99 | N/A | 02.007.LFR | ACCESSORIES FOR SAVER | 340103210B | Torque value inside spec | N/A | N/A | -55°C/+125 °C | -55°C/+125 °C | Variant 10 | Passivated Stainless Steel (303) | C&K | ESCC 3401 | ESCC 3401/032 | N/A | LESIA | ESCC B | NO | YES | N | N/A | N/A | N/A | N/A | QPL 140L | N/A | 0 | TBD | TBD | 0 | 0 |  | N | SUPPLIED AT LESIA SIDE
04 - Diodes
04 | 03 | N/A | 04.001.LFR | Zener diode 3 V JANTXV 1N6311 US | JANTXVF1N6311US | 1N6311 | 3.0V | N/A | -65°C/+175°C | -65°C/+175°C | B-SQ MELF | Copper Barrier over Tin/Lead finish | Microsemi | MIL-PRF-19500 | MIL-PRF-19500/533 | N/A | CPPA | JANTXV | NO | YES | N | N/A | N/A | N | N/A | NPSL | N/A | 0 | 18 | 36 | 10 | 64 |  | N
07 - Inductors
07 | 03 | N/A | 07.001.LFR | inductor SESI 15 M10 1SR | 320100902B101K | 100 µH | NA | 10% | -55°C / +140°C | -55°C / +125°C | SESI 15 | SnPb | 1) Microspire 2) France | ESCC 3201 | ESCC 3201/009 | N/A | CPPA | Level B | NO | Space Qualified | N | NA | NA | N | NA | ECSS QPL 276C | N/A | 0 | 3 | 6 | 3 | 12 |  | N | For MSK input circuit
08 - Microcircuits
08 | 61 | N/A | 08.003.LFR | RHF1401KSO-01V MICROCIRCUIT, DIGITAL LINEAR, 14 BIT, 20 MSPS ANALOG TO DIGITAL CONVERTER, MONOLITHIC SILICON | 5962F0626001VXC | N/A | 3.3V | N/A | -65 °C/+150 °C | -55°C/+125 °C | SO-48 Ceramic flat pack with gull wing leads | Gold Plated | ST Micro | MIL-PRF-38535 | 5962-06260 | N/A | CPPA | QML-V | NO | YES | N | 300kRad | SEL/SEU/SEFI free > 116 MeV/cm²/m | N | N/A | EPPL PART 1 | N/A | 0 | 9 | 18 | 5 | 32 | 41w | N
08 | 50 | N/A | 08.004.LFR | OP AMP (DUAL) LT1352 | LT1352IS8 | N/A | +/-5V | N/A | -65 °C/+150 °C | -40°C/+85°C | S8 | SnPb (85/15) | Linear Technology | NONE | 13523FA | N/A | CPPA | COTS | EVALUATION NEEDED | NO | Y | TBD | TBD | Y | To be written (Based on Taranis evaluation) | NONE | N/A | 0 | 0 | 170 | 17 | 187 | 18w | N | Very low power consumption. Back-up: RH1013 not suitable for LFR Team.
08 | 90 | N/A | 08.005.LFR | UT54LVDS031LVE MICROCIRCUIT, LINEAR, 3 VOLT LVDS QUAD CMOS DIFFERENTIAL LINE DRIVER, MONOLITHIC SILICON | 5962R9865105VYC | N/A | 3.3V | N/A | -65 °C/+150 °C | -55°C/+125 °C | FP-16 | Gold Plated | Aeroflex | MIL-PRF-38535 | 5962-98651 | N/A | CPPA | QML-V | NO | YES | N | 100k rad(Si) | SEL immune (LET ( > 100MeVcm²/mg)) | N | N/A | NONE | N/A | 0 | 2 | 4 | 3 | 9 | 26w | Y | MOQ: 10 parts. Backup: Non-ITAR SNV55LVDS31 - Texas Instrument 24w RHFVDS31 - ST Micro - Non ITAR
08 | 62 | N/A | 08.007.LFR | DAC121S101WGRQ MICROCIRCUIT, DIGITAL-LINEAR, CMOS, 12 BIT, DIGITAL-TO-ANALOG CONVERTER, MONOLITHIC SILICON | 5962R0722601VZA | N/A |  | N/A | -65 °C/+150 °C | -55°C/+125 °C | GDFP1-G10 (FP 10 with Gull Wing) | Hot solder dip | National semiconductor | MIL-PRF-38535 | 5962-07226 | N/A | CPPA | QML-V | NO | YES | Y | 100kRad (HDR ) LDR shall be confirmed by manufacturer | No SEL for LET <120 MeV/(mg/cm²) | N | N/A | NONE | N/A | 0 | 1 | 2 | 3 | 6 | 26w | Y | Low dose rate testing shall be guaranteed by the manufacturer on the flight lot procured
08 | 90 | N/A | 08.010.LFR | UT54LVDS032LVE MICROCIRCUIT, LINEAR, LINE RECEIVER, DIFFERENTIAL, QUAD, LVDS, LOW VOLTAGE, MONOLITHIC SILICON | 5962R9865205VYC | N/A | 3.3V | N/A | -65 °C/+150 °C | -55°C/+125 °C | FP-16 | Gold Plated | Aeroflex | MIL-PRF-38535 | 5962-98652 | N/A | CPPA | QML-V | NO | YES | N | 100k rad(Si) | SEL immune (LET ( > 100MeVcm²/mg)) | N | N/A | NONE | N/A | 0 | 2 | 4 | 3 | 9 | 26w | Y | MOQ: 10 parts. Backup: Non-ITAR SNV55LVDS31 - Texas Instrument 24w RHFVDS31 - ST Micro - Non ITAR
08 | 52 | N/A | 08.011.LFR | LDO MSK 1.5V MSK5822RH-1.5 K RH D MICROCIRCUIT, HYBRID, LINEAR, POSITIVE, LOW DROPOUT, FIXED VOLTAGE REGULATOR | 5962F0923601KXC | N/A | 2.0 - 6.5V | N/A | -65 °C/+150 °C | -55°C/+125°C | 5 PIN POWER TOP-TAB TO-254 (STRAIGHT) | Gold Plated | MS Kennedy | MIL-PRF-38534 | 5962-09236 | N/A | CPPA | Class K | NO | YES | N | 100kRad (ELDRS) | TBD | N | N/A | NONE | N/A | 3 | 1 | 2 | 3 | 9 |  | Y
08 | 52 | N/A | 08.012.LFR | LDO MSK 3.3V MSK5822RH-3.3 K RH D MICROCIRCUIT, HYBRID, LINEAR, POSITIVE, LOW DROPOUT, FIXED VOLTAGE REGULATOR | 5962F0923605KXC | N/A | 2.0 - 6.5V | N/A | -65 °C/+150 °C | -55°C/+125°C | 5 PIN POWER TOP-TAB TO-254 (STRAIGHT) | Gold Plated | MS Kennedy | MIL-PRF-38534 | 5962-09236 | N/A | CPPA | Class K | NO | YES | N | 100kRad (ELDRS) | TBD | N | N/A | NONE | N/A | 3 | 1 | 2 | 3 | 9 |  | Y
08 | 52 | N/A | 08.013.LFR | 2.5V Reference Linear Tech RH 1009 | RH1009MW | N/A | - | N/A | -65 °C/+150 °C | -55°C/+125°C | 10 Pins | Option 2 (MW): Hot Solder Dip | Linear Technology | 05-08-5011 | 05-08-5011 | N/A | CPPA | Eq. QML-V | TBD | NO | N | 50kRad | TBD | TBD | TBD | NONE | N/A | 3 | 1 | 2 | 3 | 9 |  | Y | Low dose rate testing shall be guaranteed by the manufacturer on the flight lot procured
08 | 20 | N/A | 08.014.LFR | UT8ER1M32(M ou S) MICROCIRCUIT, MEMORY, DIGITAL, CMOS, 1MEG X 32-BIT (32M), RADIATION-HARDENED, DUAL VOLTAGE SRAM with embedded EDAC, MULTICHIP MODULE | 5962R1020201VXC Type 01: Master | 32Mb Access time: 20ns | 2.3-3.6V (I/O) 1.7-2.0V (Core) | N/A | -65 °C/+150 °C | -55°C/+125°C | FP-132 | Gold Plated | AEROFLEX | MIL-PRF-38535 | 5962-10202 | N/A | CPPA | QML-V | NO | YES | N | 100kRad | LET >N/A SEL >111 MeV-cm2/mg SEU: 6.0 x 10 -16 errors/bit-day | TBD | N/A | NONE | N/A | 0 | 1 | 2 | 3 | 6 |  |  | EDAC Feature included.
08 | 30 | N/A | 08.015.LFR | RTAX4000D E Flow | 5962-0822 | N/A | 1.5V/3.3V | N/A | -60 °C/+150 °C | -55°C/+125°C | CQFP352 | Gold Plated | Actel/MicroSemi | MIL-PRF-38535 | 5962-0822 | N/A | CPPA | E Flow | NO | YES | N | 300 krad (functional) and 200 krad (parametric) | SEL immune to LETTH in excess of 117 MeV-cm2/mg SEU immune to LETTH > 37 MeV-cm2/mg | TBD | N/A | NONE | N/A | 0 | 1 | 2 | 3 | 6 |  |  | PPBI REQUIRED
08 | 59 | N/A | 08.016.LFR | Switch | DG419DY | +/-5V |  |  |  |  | SOIC 8 PINS | Tin/Lead | Vishay Siliconix | S10-1528-Rev. G, 19-Jul-10 | S10-1528-Rev. G, 19-Jul-10 |  | CPPA | COTS | LAT | COTS | Y | TBD | TBD | Y | YES | NONE | N/A | 0 | 4 | 8 | 5 | 17 | 24w | Y | Test plan to be defined Number of parts to be ordered has to be defined
08 | 52 | N/A | 08.017.LFR | LDO MSK MSK5810RH MICROCIRCUIT, HYBRID, LINEAR, POSITIVE, LOW DROPOUT, ADJUSTABLE AND FIXED VOLTAGE REGULATOR | 5962F0921602KNC | N/A | 2.0 - 7.5V | N/A | -65 °C/+150 °C | -55°C/+125°C | FP-12 | Gold Plated | MS Kennedy | MIL-PRF-38534 | 5962-09216 | N/A | CPPA | Class K | NO | YES | N | 100kRad (ELDRS) | TBD | N | N/A | NONE | N/A | 3 | 1 | 2 | 3 | 9 |  | Y | For 1.8V generation
08 | 52 | N/A | 08.018.LFR | RHFL4913KP25-01V MICROCIRCUIT, LINEAR, POSITIVE, FIXED, 2.5 V, LOW DROPOUT, VOLTAGE REGULATOR, MONOLITHIC SILICON | 5962F0253401VXC | 2A |  | N/A | -65 °C/+150 °C | -55°C/+150°C | FP-16 | Gold Plated | ST Micro | Mil-PRF-38535 | 5962-02534 | N/A | CPPA | QML V | NO | YES | N | 300kRads (ELDRS) | SEL & SEU immune to LET = 68 MeV/cm2 mg | N | N/A | NONE | N/A | 0 | 2 | 4 | 3 | 9 |  | N
10 - Resistors
10 | 09 | N/A | 10.001.LFR | RESISTORS, FIXED, CHIP, THIN FILM BASED ON TYPE PHR AND PFRR | 4001023011302B2 | 13K | 1/10 W | 0.1% et 25ppm | -55°C/+155°C | -55°C/+155°C | 0603 | E4: Nickel + Hot solder dip. | VISHAY Sfernice | ESCC 4001 | ESCC 4001/023 | N/A | CPPA | FR:R | NO | YES | N/A | N/A | N/A | N/A | N/A | QPL 287B | N/A | 0 | 17 | 34 | 10 | 61 | 20w | N | MOQ: 100 parts
10 | 09 | N/A | 10.002.LFR | RESISTORS, FIXED, CHIP, THIN FILM BASED ON TYPE PHR AND PFRR | 4001023012002B2 | 20K | 1/10 W | 0.1% et 25ppm | -55°C/+155°C | -55°C/+155°C | 0603 | E4: Nickel + Hot solder dip. | VISHAY Sfernice | ESCC 4001 | ESCC 4001/023 | N/A | CPPA | FR:R | NO | YES | N/A | N/A | N/A | N/A | N/A | QPL 287B | N/A | 0 | 8 | 16 | 5 | 29 | 20w | N | MOQ: 100 parts
10 | 09 | N/A | 10.003.LFR | RESISTORS, FIXED, CHIP, THIN FILM BASED ON TYPE PHR AND PFRR | 4001023016801B2 | 6.8K | 1/10 W | 0.1% et 25ppm | -55°C/+155°C | -55°C/+155°C | 0603 | E4: Nickel + Hot solder dip. | VISHAY Sfernice | ESCC 4001 | ESCC 4001/023 | N/A | CPPA | FR:R | NO | YES | N/A | N/A | N/A | N/A | N/A | QPL 287B | N/A | 0 | 36 | 72 | 10 | 118 | 20w | N | MOQ: 100 parts
10 | 09 | N/A | 10.004.LFR | RESISTORS, FIXED, CHIP, THIN FILM BASED ON TYPE PHR AND PFRR | 4001023011001B2 | 1K | 1/10 W | 0.1% et 25ppm | -55°C/+155°C | -55°C/+155°C | 0603 | E4: Nickel + Hot solder dip. | VISHAY Sfernice | ESCC 4001 | ESCC 4001/023 | N/A | CPPA | FR:R | NO | YES | N/A | N/A | N/A | N/A | N/A | QPL 287B | N/A | 0 | 31 | 62 | 10 | 103 | 20w | N | MOQ: 100 parts
10 | 09 | N/A | 10.005.LFR | RESISTORS, FIXED, CHIP, THIN FILM BASED ON TYPE PHR AND PFRR | 4001023017501B2 | 7.5K | 1/10 W | 0.1% et 25ppm | -55°C/+155°C | -55°C/+155°C | 0603 | E4: Nickel + Hot solder dip. | VISHAY Sfernice | ESCC 4001 | ESCC 4001/023 | N/A | CPPA | FR:R | NO | YES | N/A | N/A | N/A | N/A | N/A | QPL 287B | N/A | 0 | 16 | 32 | 7 | 55 | 20w | N | MOQ: 100 parts
10 | 09 | N/A | 10.006.LFR | RESISTORS, FIXED, CHIP, THIN FILM BASED ON TYPE PHR AND PFRR | 4001023011202B2 | 12K | 1/10 W | 0.1% et 25ppm | -55°C/+155°C | -55°C/+155°C | 0603 | E4: Nickel + Hot solder dip. | VISHAY Sfernice | ESCC 4001 | ESCC 4001/023 | N/A | CPPA | FR:R | NO | YES | N/A | N/A | N/A | N/A | N/A | QPL 287B | N/A | 0 | 8 | 16 | 5 | 29 | 20w | N | MOQ: 100 parts
10 | 09 | N/A | 10.007.LFR | RESISTORS, FIXED, CHIP, THIN FILM BASED ON TYPE PHR AND PFRR | 4001023017500B2 | 750 | 1/10 W | 0.1% et 25ppm | -55°C/+155°C | -55°C/+155°C | 0603 | E4: Nickel + Hot solder dip. | VISHAY Sfernice | ESCC 4001 | ESCC 4001/023 | N/A | CPPA | FR:R | NO | YES | N/A | N/A | N/A | N/A | N/A | QPL 287B | N/A | 0 | 1 | 2 | 3 | 6 | 20w | N | MOQ: 100 parts
10 | 09 | N/A | 10.008.LFR | RESISTORS, FIXED, CHIP, THIN FILM BASED ON TYPE PHR AND PFRR | 40010230174551B2 | 7455 | 1/10 W | 0.1% et 25ppm | -55°C/+155°C | -55°C/+155°C | 0603 | E4: Nickel + Hot solder dip. | VISHAY Sfernice | ESCC 4001 | ESCC 4001/023 | N/A | CPPA | FR:R | NO | YES | N/A | N/A | N/A | N/A | N/A | QPL 287B | N/A | 0 | 3 | 6 | 3 | 12 | 20w | N | MOQ: 100 parts
10 | 09 | N/A | 10.009.LFR | RESISTORS, FIXED, CHIP, THIN FILM BASED ON TYPE PHR AND PFRR | 4001023019750B2 | 975 | 1/10 W | 0.1% et 25ppm | -55°C/+155°C | -55°C/+155°C | 0603 | E4: Nickel + Hot solder dip. | VISHAY Sfernice | ESCC 4001 | ESCC 4001/023 | N/A | CPPA | FR:R | NO | YES | N/A | N/A | N/A | N/A | N/A | QPL 287B | N/A | 0 | 9 | 18 | 5 | 32 | 20w | N | MOQ: 100 parts
10 | 09 | N/A | 10.010.LFR | RESISTORS, FIXED, CHIP, THIN FILM BASED ON TYPE CHP | 4001026031000F4 | 100 | 1/4 W | 1% et 100ppm | -55°C/+155°C | -55°C/+155°C | 1206 | E4: Nickel + Hot solder dip. | VISHAY Sfernice | ESCC 4001 | ESCC 4001/026 | N/A | CPPA | FR:R | NO | YES | N/A | N/A | N/A | N/A | N/A | QPL 287B | N/A | 0 | 8 | 16 | 5 | 29 | 20w | N | MOQ: 100 parts
10 | 09 | N/A | 10.011.LFR | RESISTORS, FIXED, CHIP, THIN FILM BASED ON TYPE PHR AND PFRR | 4001023015001B2 | 5K | 1/10 W | 0.1% et 25ppm | -55°C/+155°C | -55°C/+155°C | 0603 | E4: Nickel + Hot solder dip. | VISHAY Sfernice | ESCC 4001 | ESCC 4001/023 | N/A | CPPA | FR:R | NO | YES | N/A | N/A | N/A | N/A | N/A | QPL 287B | N/A | 0 | 2 | 4 | 3 | 9 | 20w | N | MOQ: 100 parts
10 | 09 | N/A | 10.012.LFR | RESISTORS, FIXED, CHIP, THIN FILM BASED ON TYPE PHR AND PFRR | 400102301571432B2 | 57143 | 1/10 W | 0.1% et 25ppm | -55°C/+155°C | -55°C/+155°C | 0603 | E4: Nickel + Hot solder dip. | VISHAY Sfernice | ESCC 4001 | ESCC 4001/023 | N/A | CPPA | FR:R | NO | YES | N/A | N/A | N/A | N/A | N/A | QPL 287B | N/A | 0 | 3 | 6 | 3 | 12 | 20w | N | MOQ: 100 parts
10 | 09 | N/A | 10.013.LFR | RESISTORS, FIXED, CHIP, THIN FILM BASED ON TYPE PHR AND PFRR | 40010230150R0B2 | 50 | 1/10 W | 0.1% et 25ppm | -55°C/+155°C | -55°C/+155°C | 0603 | E4: Nickel + Hot solder dip. | VISHAY Sfernice | ESCC 4001 | ESCC 4001/023 | N/A | CPPA | FR:R | NO | YES | N/A | N/A | N/A | N/A | N/A | QPL 287B | N/A | 0 | 2 | 4 | 3 | 9 | 20w | N | MOQ: 100 parts
10 | 09 | N/A | 10.014.LFR | RESISTORS, FIXED, CHIP, THIN FILM BASED ON TYPE PHR AND PFRR | 4001023015002B2 | 50000 | 1/10 W | 0.1% et 25ppm | -55°C/+155°C | -55°C/+155°C | 0603 | E4: Nickel + Hot solder dip. | VISHAY Sfernice | ESCC 4001 | ESCC 4001/023 | N/A | CPPA | FR:R | NO | YES | N/A | N/A | N/A | N/A | N/A | QPL 287B | N/A | 0 | 1 | 2 | 3 | 6 | 20w | N | MOQ: 100 parts
10 | 09 | N/A | 10.015.LFR | RESISTORS, FIXED, CHIP, THIN FILM BASED ON TYPE PHR AND PFRR | 4001023012700B2 | 270 | 1/10 W | 0.1% et 25ppm | -55°C/+155°C | -55°C/+155°C | 0603 | E4: Nickel + Hot solder dip. | VISHAY Sfernice | ESCC 4001 | ESCC 4001/023 | N/A | CPPA | FR:R | NO | YES | N/A | N/A | N/A | N/A | N/A | QPL 287B | N/A | 0 | 4 | 8 | 5 | 17 | 20w | N | MOQ: 100 parts
10 | 09 | N/A | 10.016.LFR | RESISTORS, FIXED, CHIP, THIN FILM BASED ON TYPE CHP | 40010260310R0F4 | 10 | 1/4 W | 1% et 100ppm | -55°C/+155°C | -55°C/+155°C | 1206 | E4: Nickel + Hot solder dip. | VISHAY Sfernice | ESCC 4001 | ESCC 4001/026 | N/A | CPPA | FR:R | NO | YES | N/A | N/A | N/A | N/A | N/A |  | N/A | 0 | 9 | 18 | 5 | 32 | TBD | N
11 - Thermistors
11 | 03 | N/A | 11.001.LFR | Platinum Resistance 0118MM1000AFAAAA | 0118MM1000AFAAAA | 1000Ohms | 100VDC | 1.0% | -269°C/+400°C | -269°C/+400°C | 2 wires | Platinum 0.0125 ± 0.002 | GOODRICH | ESCC 4006 | ESCC 4006 | N/A | CPPA | Level B | LAT 2 | YES | N/A | N/A | N/A | N/A | N/A | NONE | N/A | 0 | 2 | 4 | 3 | 9 | 34w | N
40 - Hybrids
40 | 03 | N/A | 40.003.LFR | 1101R49M15200BF | 1101R49M15200BF | 49.152MHz | NA | 15ppm @ 25°C | -65°C/+125°C | -55°C/+125°C | FP-12 | Gold | Vectron | Modified MIL-PRF-55310 | OS-68338 | N/A | CPPA | Level S |  | YES | N | 100KRad | SEL > 120 MeV.cm²/mg | N | NA |  |  | 0 | 1 | 2 | 1 | 4 | 44w |  | MOQ = 5pcs
40 | 03 | N/A | 40.004.LFR | 1101R50M00000BF | 1101R50M00000BF | 50.000MHz | NA | 15ppm @ 25°C | -65°C/+125°C | -55°C/+125°C | FP-12 | Gold | Vectron | Modified MIL-PRF-55310 | OS-68338 | N/A | CPPA | Level S |  | YES | N | 100KRad | SEL > 120 MeV.cm²/mg | N | NA |  |  | 0 | 1 | 2 | 1 | 4 | 44w |  | MOQ = 5pcs
EQM/PROTO PARTS Quality
08 - Microcircuits
08 |  | - | 08.015.LFR | RTAX4000D/PROTO RTAX4000D-CQ352B | 5962-0822 | N/A | 1.5V/3.3V | - | -60 °C/+150 °C | -55°C/+125°C | CQFP352 | TBD | Actel/MicroSemi | MIL-PRF-38535 | 5962-0822 | N/A | CPPA | PROTO B FLOW | NONE | NO EQM/PROTO PART | N | N/A | N/A | N | N/A | NONE | - | 2 | 0 | 0 | 0 | 2
08 |  | - | 08.015.LFR | A3PE3000 + ALDECKIT | 5962-0822 | N/A | 1.5V/3.3V | - | -60 °C/+150 °C | -55°C/+125°C | CQFP352 | TBD | Actel/MicroSemi | MIL-PRF-38535 | 5962-0822 | N/A | SELF PROCURED | PROTO | NONE | NO EQM/PROTO PART | N | N/A | N/A | N | N/A | NONE | - | 1 | 0 | 0 | 0 | 1
08 | 20 | N/A | 08.014.LFR | UT8ER1M32(M ou S) MICROCIRCUIT, MEMORY, DIGITAL, CMOS, 1MEG X 32-BIT (32M), RADIATION-HARDENED, DUAL VOLTAGE SRAM with embedded EDAC, MULTICHIP MODULE | 5962R1020201xXC Type 01: Master | 32Mb Access time: 20ns | 2.3-3.6V (I/O) 1.7-2.0V (Core) | N/A | -65 °C/+150 °C | -55°C/+125°C | FP-132 | Gold Plated | AEROFLEX | MIL-PRF-38535 | 5962-10202 | N/A | CPPA | PROTO | NO | YES | N | 100kRad | LET >N/A SEL >111 MeV-cm2/mg SEU: 6.0 x 10 -16 errors/bit-day | TBD | N/A | NONE | N/A | 3 | 0 | 0 | 2 | 5 |  |  | EDAC Feature included.
08 |  | - | 08.016.LFR | Switch | DG419DY | +/-5V supply voltage | [21 empty] | 12 | 0 | 0 | 5 | 17 | 24w | Y
08 |  |  | 08.018.LFR | RHFL4913KP251 |  | 2A |  | N/A | -65 °C/+150 °C | -55°C/+150°C | FP-16 | Gold Plated | ST Micro |  |  | N/A | SELF PROCURED | ENGINEERING | NO | YES | N | N/A | N/A | N | N/A | NONE | N/A | 6 | 0 | 0 | 3 | 9 |  | N
Note on M48: vincent.leray: Modifier en E4
Note on AF4: Vincent LERAY: ALTER RULES 1-10 parts --> 3 parts for attrition 11-30 parts -->5 parts for attrition 31-50 parts --> 7 parts for attrition 51-100 parts --> 10 parts for attrition >100 parts--> 10% parts for attrition

## LFR - EEE List Iss03-03
1 |  |  | 2 | 3 |  | 4 |  |  |  |  | 5 |  | 6 | 7 | 8 | 9 | 10 | 11 |  | 12 | 13 |  |  |  | 14 | 15 | 16 | 17 |  |  |  |  | 18 | 19 | 20
Family code | Group Code | PCB ID (As-Built) | Item number | Commercial equivalent designation / Description | Part Designation | Value or range of values |  |  |  |  | Package |  | Manufacturer 1) Name 2) Country | Generic procurement specification | Detail procurement specification | Procurement specification amendment | Procurement agent name | Supplied Quality level |  | Space qualification status | Tests Done and results |  |  |  | PAD or Justification Document (reference if applicable) | Other approval status (QML/SCC/QPL) | Date-code (if applicable, for ABCL) | Parts Quantities |  |  |  |  | Lead Time | ITAR Status (Y/N) | Remarks
[6 empty] | 4.1 |  |  | 4.2 | 4.3 | 5.1 | 5.2 | 11: 11.1 | 11.2 |  | 13.1 | 13.2 | 13.3 | 13.4 |  |  |  | 17.1 | 17.2 | 17.3 | 17.4 | 17.5
[6 empty] | Value | Rated voltage | Tolerance | Non Operating temp.range | Operating temp. Range | Footprint Case Size | Lead Finish | 11: Quality level | Lot test (LAT/QCI) |  | RVT (Y/N) | TID | SEE | DPA (Y/N) |  |  |  | EM | EQM | FM FS | Attrition (ALL BOARDS) | Total (ALL BOARDS)
BOARDS NEEDED
[28 empty] | 3 | 1 | 2
FM PARTS Quality
01 - Capacitors
01 | 02 | N/A | 01.002.LFR | CAPACITORS, FIXED, CHIPS, CERAMIC DIELECTRIC, TYPE I, BASED ON TYPE 1206 | A620CD0222FNC | 2.2nF | 50/63V | +/-1% +/-30ppm/°C | -55°C/+125 °C | -55°C/+125 °C | 1206 | Variant 06: NP0 Dielectric Nickel Barrier Terminations with Tin Lead Finish | AVX | ESCC 3009 | ESCC 3009/022 | N/A | CPPA | ESCC C | NO | YES | N | N/A | N/A | N/A | N/A | QPL 109K | N/A | 0 | 16 | 32 | 7 | 55 | 26w | N | MOQ: 50 parts
01 | 02 | N/A | 01.003.LFR | CAPACITORS, FIXED, CHIPS, CERAMIC DIELECTRIC, TYPE I, BASED ON TYPE 0805 | A612CD0270FNC | 270pF | 50/63V | +/-1% +/-30ppm/°C | -55°C/+125 °C | -55°C/+125 °C | 0805 | Variant 06: NP0 Dielectric Nickel Barrier Terminations with Tin Lead Finish | AVX | ESCC 3009 | ESCC 3009/003 | N/A | CPPA | ESCC C | NO | YES | N | N/A | N/A | N/A | N/A | QPL 109K | N/A | 0 | 8 | 16 | 5 | 29 | 26w | N | MOQ: 50 parts
01 | 02 | N/A | 01.004.LFR | CAPACITORS, FIXED, CHIPS, CERAMIC DIELECTRIC, TYPE I, BASED ON TYPE 1210 | A613CD0562FNC | 5.6nF | 50/63V | +/-1% +/-30ppm/°C | -55°C/+125 °C | -55°C/+125 °C | 1210 | Variant 06: NP0 Dielectric Nickel Barrier Terminations with Tin Lead Finish | AVX | ESCC 3009 | ESCC 3009/004 | N/A | CPPA | ESCC C | NO | YES | N | N/A | N/A | N/A | N/A | QPL 109K | N/A | 0 | 8 | 16 | 5 | 29 | 26w | N | MOQ: 50 parts
01 | 02 | N/A | 01.005.LFR | CAPACITORS, FIXED, CHIPS, CERAMIC DIELECTRIC, TYPE II, BASED ON TYPE 0805 | A612ZD0104JNC | 100nF | 25V | +/-5% +/-20% (temp) | -55°C/+125 °C | -55°C/+125 °C | 0805 | Variant 07: X7R Dielectric Nickel Barrier Terminations with Tin Lead Finish | AVX | ESCC 3009 | ESCC 3009/008 | N/A | CPPA | ESCC C | NO | YES | N | N/A | N/A | N/A | N/A | QPL 110K | N/A | 0 | 163 | 326 | 48 | 537 | 26w | N | MOQ: 50 parts
01 | 02 | N/A | 01.007.LFR | CAPACITORS, FIXED, CHIPS, CERAMIC DIELECTRIC, TYPE I, BASED ON TYPE 0805 | A612CD0270FNC | 270pF | 50/63V | +/-1% +/-30ppm/°C | -55°C/+125 °C | -55°C/+125 °C | 0805 | Variant 06: NP0 Dielectric Nickel Barrier Terminations with Tin Lead Finish | AVX | ESCC 3009 | ESCC 3009/003 | N/A | CPPA | ESCC C | NO | YES | N | N/A | N/A | N/A | N/A | QPL 109K | N/A | 0 | 8 | 16 | 5 | 29 | 26w | N | MOQ: 50 parts
01 | 02 | N/A | 01.012.LFR | TAZ Series CWR09 - MIL-PRF-55365/4 Established Reliability, COTS-Plus & Space Level | TAZH476K010CMC9824 | 47µF | 10V | +/-10% | -55°C/+125 °C | -55°C/+125 °C | H | Hot solder dip | AVX | MIL-PRF-55365 | MIL-PRF-55365/4 | N/A | CPPA | JAN | NO | YES | N | N/A | N/A | N/A | N/A |  | N/A | 0 | 8 | 16 | 5 | 29 |  | N | 5822: 4 for Input 5810: 2 for input 4913: 2 for input
01 | 02 | N/A | 01.013.LFR | TAZ Series CWR09 - MIL-PRF-55365/4 Established Reliability, COTS-Plus & Space Level | TAZH227K010LMC9824 | 220µF | 10V | +/-10% | -55°C/+125 °C | -55°C/+125 °C | H | Hot solder dip | AVX | MIL-PRF-55365/4 | MIL-PRF-55365/4 | N/A | CPPA | JAN | NO | YES | N | N/A | N/A | N/A | N/A |  | N/A | 0 | 12 | 24 | 7 | 43 |  | N | 5822: 8 for output 5810: 4 for output
01 | 02 | N/A | 01.014.LFR | TAJ ESCC Tantalum Capacitors SMD Solid Tantalum Chip Capacitors | 301200102B474CK TAJB474K016ESA | 4.7µF | 16V | +/-10% | -55°C/+125 °C | -55°C/+125 °C | B (Variant 02) | G11: Iron-Nickel Alloy (Alloy 42) with Reflowed Tin-Lead plating, with Nickel and Silver underplating | AVX | ESCC 3012 | ESCC 3012/001 | N/A | CPPA | ESCC B | NO | YES | N | N/A | N/A | N | N/A | QPL 196E | N/A | 0 | 5 | 10 | 5 | 20 |  | N | 5822: 2 for input 5810: 1 for input 4913: 2 for input
01 | 02 | N/A | 01.015.LFR | CAPACITORS, FIXED, CHIPS, CERAMIC DIELECTRIC, TYPE II, BASED ON TYPE 1812 | 300901007B A614ZC0105KNC | 1µF | 25V | +/-10% | -55°C/+125 °C | -55°C/+125 °C | 1812 | Ag, Ni Barrier with coating tin-lead, near eutectic, minimum 10% lead | AVX | ESCC 3009 | ESCC 3009/010 | N/A | CPPA | ESCC C | NO | YES | N | N/A | N/A | N | N/A | QPL 324 | N/A | 0 | 2 | 4 | 3 | 9 |  | N | 5822: 2 for input
01 | 02 | N/A | 01.016LFR | CAPACITORS, FIXED, CHIPS, CERAMIC DIELECTRIC, TYPE I, BASED ON TYPE 1206 | A620CD0102FNC | 1nF | 50/63V | +/-1% +/-30ppm/°C | -55°C/+125 °C | -55°C/+125 °C | 1206 | Variant 06: NP0 Dielectric Nickel Barrier Terminations with Tin Lead Finish | AVX | ESCC 3009 | ESCC 3009/022 | N/A | CPPA | ESCC C | NO | YES | N | N/A | N/A | N/A | N/A | QPL 109K | N/A | 0 | 20 | 40 | 10 | 70 | TBD | N | For SCM CAL + ADC buffers
01 | 02 | N/A | 01.017.LFR | CAPACITORS, FIXED, CHIPS, CERAMIC DIELECTRIC, TYPE I, BASED ON TYPE 1206 | A620CD0392FNC | 3.9nF | 50/63V | +/-1% +/-30ppm/°C | -55°C/+125 °C | -55°C/+125 °C | 1206 | Variant 06: NP0 Dielectric Nickel Barrier Terminations with Tin Lead Finish | AVX | ESCC 3009 | ESCC 3009/022 | N/A | CPPA | ESCC C | NO | YES | N | N/A | N/A | N/A | N/A | QPL 109K | N/A | 0 | 17 | 34 | 10 | 61 | TBD | N | For SCM CAL + ADC buffers
02 - Connectors
02 | 07 | J700-S | 02.001.LFR | MDM CONNECTOR 15 PINS FEMALE (S) | 3401 029 01B 15S FR112 | 15 pins | 150V (Sea level) | N/A | -55°C/+125 °C | -55°C/+125 °C | 15S | Shell: Nickel finish FR112 | C&K | ESCC 3401 | ESCC 3401/029 | N/A | LESIA | ESCC B | NO | YES | N | N/A | N/A | N/A | N/A | QPL 140L | N/A | 0 | 1 | 2 | 3 | 6 |  | N | SUPPLIED AT LESIA SIDE
02 | 99 | SAVER J700-S J701-P J704-P | 02.002.LFR | SAVER CONNECTOR MDM 15 PINS FEMALE (S) or MALE (P) | 340104102B | 15 pins | 150V (Sea level) | N/A | -55°C/+125 °C | -55°C/+125 °C | SAVER 15 S and 15 P Variant 02 | Shell: Electroplated Nickel (25.4µm) | C&K | ESCC 3401 | ESCC 3401/041 | N/A | LESIA | ESCC B | NO | YES | N | N/A | N/A | N/A | N/A | QPL 140L | N/A | 0 | 3 | 6 | 3 | 12 |  | N | SUPPLIED AT LESIA SIDE
02 | 07 | J701-P J704-P | 02.003.LFR | MDM CONNECTOR 15 PINS MALE (P) | 3401 029 01B 15P FR112 | 15 pins | 150V (Sea level) | N/A | -55°C/+125 °C | -55°C/+125 °C | 15P | Shell: Nickel finish FR112 | C&K | ESCC 3401 | ESCC 3401/029 | N/A | LESIA | ESCC B | NO | YES | N | N/A | N/A | N/A | N/A | QPL 140L | N/A | 0 | 2 | 4 | 3 | 9 |  | N | SUPPLIED AT LESIA SIDE
02 | 07 | J702-P J703-P | 02.004.LFR | MDM CONNECTOR 21 PINS MALE (P) | 3401 029 01B 21P FR112 | 21 pins | 150V (Sea level) | N/A | -55°C/+125 °C | -55°C/+125 °C | 21P | Shell: Nickel finish FR112 | C&K | ESCC 3401 | ESCC 3401/029 | N/A | LESIA | ESCC B | NO | YES | N | N/A | N/A | N/A | N/A | QPL 140L | N/A | 0 | 2 | 4 | 3 | 9 |  | N | SUPPLIED AT LESIA SIDE
02 | 99 | SAVER J702-P J703-P | 02.005.LFR | SAVER CONNECTOR MDM 21 PINS MALE (P) | 340104103B | 21 pins | 150V (Sea level) | N/A | -55°C/+125 °C | -55°C/+125 °C | SAVER 21P Variant 03 | Shell: Electroplated Nickel (25.4µm) | C&K | ESCC 3401 | ESCC 3401/041 | N/A | LESIA | ESCC B | NO | YES | N | N/A | N/A | N/A | N/A | QPL 140L | N/A | 0 | 2 | 4 | 3 | 9 |  | N | SUPPLIED AT LESIA SIDE
02 | 99 | N/A | 02.006.LFR | ACCESSORIES FOR CONNECTOR | 3401032xxB | Torque value inside spec | N/A | N/A | -55°C/+125 °C | -55°C/+125 °C | Rear/Front panel Mouting 90° bracket TBD | Passivated Stainless Steel (303) | C&K | ESCC 3401 | ESCC 3401/032 | N/A | LESIA | ESCC B | NO | YES | N | N/A | N/A | N/A | N/A | QPL 140L | N/A | 0 | TBD | TBD | 0 | 0 |  | N | SUPPLIED AT LESIA SIDE
02 | 99 | N/A | 02.007.LFR | ACCESSORIES FOR SAVER | 340103210B | Torque value inside spec | N/A | N/A | -55°C/+125 °C | -55°C/+125 °C | Variant 10 | Passivated Stainless Steel (303) | C&K | ESCC 3401 | ESCC 3401/032 | N/A | LESIA | ESCC B | NO | YES | N | N/A | N/A | N/A | N/A | QPL 140L | N/A | 0 | TBD | TBD | 0 | 0 |  | N | SUPPLIED AT LESIA SIDE
04 - Diodes
04 | 03 | N/A | 04.001.LFR | Zener diode 3 V JANTXV 1N6311 US | JANTXVF1N6311US | 1N6311 | 3.0V | N/A | -65°C/+175°C | -65°C/+175°C | B-SQ MELF | Copper Barrier over Tin/Lead finish | Microsemi | MIL-PRF-19500 | MIL-PRF-19500/533 | N/A | CPPA | JANTXV | NO | YES | N | N/A | N/A | N | N/A | NPSL | N/A | 0 | 18 | 36 | 10 | 64 |  | N
07 - Inductors
07 | 03 | N/A | 07.001.LFR | inductor SESI 15 M10 1SR | 320100902B101K | 100 µH | NA | 10% | -55°C / +140°C | -55°C / +125°C | SESI 15 | SnPb | 1) Microspire 2) France | ESCC 3201 | ESCC 3201/009 | N/A | CPPA | Level B | NO | Space Qualified | N | NA | NA | N | NA | ECSS QPL 276C | N/A | 0 | 3 | 6 | 3 | 12 |  | N | For MSK input circuit
08 - Microcircuits
08 | 61 | N/A | 08.003.LFR | RHF1401KSO-01V MICROCIRCUIT, DIGITAL LINEAR, 14 BIT, 20 MSPS ANALOG TO DIGITAL CONVERTER, MONOLITHIC SILICON | 5962F0626001VXC | N/A | 3.3V | N/A | -65 °C/+150 °C | -55°C/+125 °C | SO-48 Ceramic flat pack with gull wing leads | Gold Plated | ST Micro | MIL-PRF-38535 | 5962-06260 | N/A | CPPA | QML-V | NO | YES | N | 300kRad | SEL/SEU/SEFI free > 116 MeV/cm²/m | N | N/A | EPPL PART 1 | N/A | 0 | 9 | 18 | 5 | 32 | 41w | N
08 | 50 | N/A | 08.004.LFR | OP AMP (DUAL) LT1352 | LT1352IS8 | N/A | +/-5V | N/A | -65 °C/+150 °C | -40°C/+85°C | S8 | SnPb (85/15) | Linear Technology | NONE | 13523FA | N/A | CPPA | COTS | EVALUATION NEEDED | NO | Y | TBD | TBD | Y | To be written (Based on Taranis evaluation) | NONE | N/A | 0 | 0 | 170 | 17 | 187 | 18w | N | Very low power consumption. Back-up: RH1013 not suitable for LFR Team.
08 | 90 | N/A | 08.005.LFR | UT54LVDS031LVE MICROCIRCUIT, LINEAR, 3 VOLT LVDS QUAD CMOS DIFFERENTIAL LINE DRIVER, MONOLITHIC SILICON | 5962R9865105VYC | N/A | 3.3V | N/A | -65 °C/+150 °C | -55°C/+125 °C | FP-16 | Gold Plated | Aeroflex | MIL-PRF-38535 | 5962-98651 | N/A | CPPA | QML-V | NO | YES | N | 100k rad(Si) | SEL immune (LET ( > 100MeVcm²/mg)) | N | N/A | NONE | N/A | 0 | 2 | 4 | 3 | 9 | 26w | Y | MOQ: 10 parts. Backup: Non-ITAR SNV55LVDS31 - Texas Instrument 24w RHFVDS31 - ST Micro - Non ITAR
08 | 62 | N/A | 08.007.LFR | DAC121S101WGRQ MICROCIRCUIT, DIGITAL-LINEAR, CMOS, 12 BIT, DIGITAL-TO-ANALOG CONVERTER, MONOLITHIC SILICON | 5962R0722601VZA | N/A |  | N/A | -65 °C/+150 °C | -55°C/+125 °C | GDFP1-G10 (FP 10 with Gull Wing) | Hot solder dip | National semiconductor | MIL-PRF-38535 | 5962-07226 | N/A | CPPA | QML-V | NO | YES | Y | 100kRad (HDR ) LDR shall be confirmed by manufacturer | No SEL for LET <120 MeV/(mg/cm²) | N | N/A | NONE | N/A | 0 | 1 | 2 | 3 | 6 | 26w | Y | Low dose rate testing shall be guaranteed by the manufacturer on the flight lot procured
08 | 90 | N/A | 08.010.LFR | UT54LVDS032LVE MICROCIRCUIT, LINEAR, LINE RECEIVER, DIFFERENTIAL, QUAD, LVDS, LOW VOLTAGE, MONOLITHIC SILICON | 5962R9865205VYC | N/A | 3.3V | N/A | -65 °C/+150 °C | -55°C/+125 °C | FP-16 | Gold Plated | Aeroflex | MIL-PRF-38535 | 5962-98652 | N/A | CPPA | QML-V | NO | YES | N | 100k rad(Si) | SEL immune (LET ( > 100MeVcm²/mg)) | N | N/A | NONE | N/A | 0 | 2 | 4 | 3 | 9 | 26w | Y | MOQ: 10 parts. Backup: Non-ITAR SNV55LVDS31 - Texas Instrument 24w RHFVDS31 - ST Micro - Non ITAR
08 | 52 | N/A | 08.011.LFR | LDO MSK 1.5V MSK5822RH-1.5 K RH D MICROCIRCUIT, HYBRID, LINEAR, POSITIVE, LOW DROPOUT, FIXED VOLTAGE REGULATOR | 5962F0923601KXC | N/A | 2.0 - 6.5V | N/A | -65 °C/+150 °C | -55°C/+125°C | 5 PIN POWER TOP-TAB TO-254 (STRAIGHT) | Gold Plated | MS Kennedy | MIL-PRF-38534 | 5962-09236 | N/A | CPPA | Class K | NO | YES | N | 100kRad (ELDRS) | TBD | N | N/A | NONE | N/A | 3 | 1 | 2 | 3 | 9 |  | Y
08 | 52 | N/A | 08.012.LFR | LDO MSK 3.3V MSK5822RH-3.3 K RH D MICROCIRCUIT, HYBRID, LINEAR, POSITIVE, LOW DROPOUT, FIXED VOLTAGE REGULATOR | 5962F0923605KXC | N/A | 2.0 - 6.5V | N/A | -65 °C/+150 °C | -55°C/+125°C | 5 PIN POWER TOP-TAB TO-254 (STRAIGHT) | Gold Plated | MS Kennedy | MIL-PRF-38534 | 5962-09236 | N/A | CPPA | Class K | NO | YES | N | 100kRad (ELDRS) | TBD | N | N/A | NONE | N/A | 3 | 1 | 2 | 3 | 9 |  | Y
08 | 52 | N/A | 08.013.LFR | 2.5V Reference Linear Tech RH 1009 | RH1009MW | N/A | - | N/A | -65 °C/+150 °C | -55°C/+125°C | 10 Pins | Option 2 (MW): Hot Solder Dip | Linear Technology | 05-08-5011 | 05-08-5011 | N/A | CPPA | Eq. QML-V | TBD | NO | N | 50kRad | TBD | TBD | TBD | NONE | N/A | 3 | 1 | 2 | 3 | 9 |  | Y | Low dose rate testing shall be guaranteed by the manufacturer on the flight lot procured
08 | 20 | N/A | 08.014.LFR | UT8ER1M32(M ou S) MICROCIRCUIT, MEMORY, DIGITAL, CMOS, 1MEG X 32-BIT (32M), RADIATION-HARDENED, DUAL VOLTAGE SRAM with embedded EDAC, MULTICHIP MODULE | 5962R1020201VXC Type 01: Master | 32Mb Access time: 20ns | 2.3-3.6V (I/O) 1.7-2.0V (Core) | N/A | -65 °C/+150 °C | -55°C/+125°C | FP-132 | Gold Plated | AEROFLEX | MIL-PRF-38535 | 5962-10202 | N/A | CPPA | QML-V | NO | YES | N | 100kRad | LET >N/A SEL >111 MeV-cm2/mg SEU: 6.0 x 10 -16 errors/bit-day | TBD | N/A | NONE | N/A | 0 | 1 | 2 | 3 | 6 |  |  | EDAC Feature included.
08 | 30 | N/A | 08.015.LFR | RTAX4000D E Flow | 5962-0822 | N/A | 1.5V/3.3V | N/A | -60 °C/+150 °C | -55°C/+125°C | CQFP352 | Gold Plated | Actel/MicroSemi | MIL-PRF-38535 | 5962-0822 | N/A | CPPA | E Flow | NO | YES | N | 300 krad (functional) and 200 krad (parametric) | SEL immune to LETTH in excess of 117 MeV-cm2/mg SEU immune to LETTH > 37 MeV-cm2/mg | TBD | N/A | NONE | N/A | 0 | 1 | 2 | 3 | 6 |  |  | PPBI REQUIRED
08 | 59 | N/A | 08.016.LFR | Switch | DG419DY | +/-5V |  |  |  |  | SOIC 8 PINS | Tin/Lead | Vishay Siliconix | S10-1528-Rev. G, 19-Jul-10 | S10-1528-Rev. G, 19-Jul-10 |  | CPPA | COTS | LAT | COTS | Y | TBD | TBD | Y | YES | NONE | N/A | 0 | 13 | 26 | 7 | 46 | 24w | Y | Test plan to be defined Number of parts to be ordered has to be defined
08 | 52 | N/A | 08.017.LFR | LDO MSK MSK5810RH MICROCIRCUIT, HYBRID, LINEAR, POSITIVE, LOW DROPOUT, ADJUSTABLE AND FIXED VOLTAGE REGULATOR | 5962F0921602KUC | N/A | 2.0 - 7.5V | N/A | -65 °C/+150 °C | -55°C/+125°C | FP-20 | Gold Plated | MS Kennedy | MIL-PRF-38534 | 5962-09216 | N/A | CPPA | Class K | NO | YES | N | 100kRad (ELDRS) | TBD | N | N/A | NONE | N/A | 3 | 1 | 2 | 3 | 9 |  | Y | For 1.8V generation
08 | 52 | N/A | 08.018.LFR | RHFL4913KP25-01V MICROCIRCUIT, LINEAR, POSITIVE, FIXED, 2.5 V, LOW DROPOUT, VOLTAGE REGULATOR, MONOLITHIC SILICON | 5962F0253401VXC | 2A |  | N/A | -65 °C/+150 °C | -55°C/+150°C | FP-16 | Gold Plated | ST Micro | Mil-PRF-38535 | 5962-02534 | N/A | CPPA | QML V | NO | YES | N | 300kRads (ELDRS) | SEL & SEU immune to LET = 68 MeV/cm2 mg | N | N/A | NONE | N/A | 0 | 2 | 4 | 3 | 9 |  | N
10 - Resistors
10 | 09 | N/A | 10.001.LFR | RESISTORS, FIXED, CHIP, THIN FILM BASED ON TYPE PHR AND PFRR | 4001023011302B2 | 13K | 1/10 W | 0.1% et 25ppm | -55°C/+155°C | -55°C/+155°C | 0603 | E4: Nickel + Hot solder dip. | VISHAY Sfernice | ESCC 4001 | ESCC 4001/023 | N/A | CPPA | FR:R | NO | YES | N/A | N/A | N/A | N/A | N/A | QPL 287B | N/A | 0 | 16 | 32 | 7 | 55 | 20w | N | MOQ: 100 parts
10 | 09 | N/A | 10.002.LFR | RESISTORS, FIXED, CHIP, THIN FILM BASED ON TYPE PHR AND PFRR | 4001023012002B2 | 20K | 1/10 W | 0.1% et 25ppm | -55°C/+155°C | -55°C/+155°C | 0603 | E4: Nickel + Hot solder dip. | VISHAY Sfernice | ESCC 4001 | ESCC 4001/023 | N/A | CPPA | FR:R | NO | YES | N/A | N/A | N/A | N/A | N/A | QPL 287B | N/A | 0 | 12 | 24 | 7 | 43 | 20w | N | MOQ: 100 parts
10 | 09 | N/A | 10.003.LFR | RESISTORS, FIXED, CHIP, THIN FILM BASED ON TYPE PHR AND PFRR | 4001023016801B2 | 6.8K | 1/10 W | 0.1% et 25ppm | -55°C/+155°C | -55°C/+155°C | 0603 | E4: Nickel + Hot solder dip. | VISHAY Sfernice | ESCC 4001 | ESCC 4001/023 | N/A | CPPA | FR:R | NO | YES | N/A | N/A | N/A | N/A | N/A | QPL 287B | N/A | 0 | 49 | 98 | 14 | 161 | 20w | N | MOQ: 100 parts
10 | 09 | N/A | 10.004.LFR | RESISTORS, FIXED, CHIP, THIN FILM BASED ON TYPE PHR AND PFRR | 4001023011001B2 | 1K | 1/10 W | 0.1% et 25ppm | -55°C/+155°C | -55°C/+155°C | 0603 | E4: Nickel + Hot solder dip. | VISHAY Sfernice | ESCC 4001 | ESCC 4001/023 | N/A | CPPA | FR:R | NO | YES | N/A | N/A | N/A | N/A | N/A | QPL 287B | N/A | 0 | 23 | 46 | 10 | 79 | 20w | N | MOQ: 100 parts
10 | 09 | N/A | 10.005.LFR | RESISTORS, FIXED, CHIP, THIN FILM BASED ON TYPE PHR AND PFRR | 4001023017501B2 | 7.5K | 1/10 W | 0.1% et 25ppm | -55°C/+155°C | -55°C/+155°C | 0603 | E4: Nickel + Hot solder dip. | VISHAY Sfernice | ESCC 4001 | ESCC 4001/023 | N/A | CPPA | FR:R | NO | YES | N/A | N/A | N/A | N/A | N/A | QPL 287B | N/A | 0 | 16 | 32 | 7 | 55 | 20w | N | MOQ: 100 parts
10 | 09 | N/A | 10.006.LFR | RESISTORS, FIXED, CHIP, THIN FILM BASED ON TYPE PHR AND PFRR | 4001023011202B2 | 12K | 1/10 W | 0.1% et 25ppm | -55°C/+155°C | -55°C/+155°C | 0603 | E4: Nickel + Hot solder dip. | VISHAY Sfernice | ESCC 4001 | ESCC 4001/023 | N/A | CPPA | FR:R | NO | YES | N/A | N/A | N/A | N/A | N/A | QPL 287B | N/A | 0 | 38 | 76 | 11 | 125 | 20w | N | MOQ: 100 parts
10 | 09 | N/A | 10.010.LFR | RESISTORS, FIXED, CHIP, THIN FILM BASED ON TYPE CHP | 4001026031000F4 | 100 | 1/4 W | 1% et 100ppm | -55°C/+155°C | -55°C/+155°C | 1206 | E4: Nickel + Hot solder dip. | VISHAY Sfernice | ESCC 4001 | ESCC 4001/026 | N/A | CPPA | FR:R | NO | YES | N/A | N/A | N/A | N/A | N/A | QPL 287B | N/A | 0 | 8 | 16 | 5 | 29 | 20w | N | MOQ: 100 parts
10 | 09 | N/A | 10.016.LFR | RESISTORS, FIXED, CHIP, THIN FILM BASED ON TYPE CHP | 40010260310R0F4 | 10 | 1/4 W | 1% et 100ppm | -55°C/+155°C | -55°C/+155°C | 1206 | E4: Nickel + Hot solder dip. | VISHAY Sfernice | ESCC 4001 | ESCC 4001/026 | N/A | CPPA | FR:R | NO | YES | N/A | N/A | N/A | N/A | N/A |  | N/A | 0 | 9 | 18 | 5 | 32 | TBD | N
10 | 09 | N/A | 10.017.LFR | RESISTORS, FIXED, CHIP, THIN FILM BASED ON TYPE PHR AND PFRR | 4001023011501B2 | 1500 | 1/10 W | 0.1% et 25ppm | -55°C/+155°C | -55°C/+155°C | 0603 | E4: Nickel + Hot solder dip. | VISHAY Sfernice | ESCC 4001 | ESCC 4001/023 | N/A | CPPA | FR:R | NO | YES | N/A | N/A | N/A | N/A | N/A | QPL 287B | N/A | 0 | 1 | 2 | 3 | 6 | TBD | N | MOQ: 100 parts SCM CAL
10 | 09 | N/A | 10.018.LFR | RESISTORS, FIXED, CHIP, THIN FILM BASED ON TYPE PHR AND PFRR | 4001023013001B2 | 3000 | 1/10 W | 0.1% et 25ppm | -55°C/+155°C | -55°C/+155°C | 0603 | E4: Nickel + Hot solder dip. | VISHAY Sfernice | ESCC 4001 | ESCC 4001/023 | N/A | CPPA | FR:R | NO | YES | N/A | N/A | N/A | N/A | N/A | QPL 287B | N/A | 0 | 1 | 2 | 3 | 6 | TBD | N | MOQ: 100 parts SCM CAL
10 | 09 | N/A | 10.019.LFR | RESISTORS, FIXED, CHIP, THIN FILM BASED ON TYPE PHR AND PFRR | 4001023015601B2 | 5600 | 1/10 W | 0.1% et 25ppm | -55°C/+155°C | -55°C/+155°C | 0603 | E4: Nickel + Hot solder dip. | VISHAY Sfernice | ESCC 4001 | ESCC 4001/023 | N/A | CPPA | FR:R | NO | YES | N/A | N/A | N/A | N/A | N/A | QPL 287B | N/A | 0 | 8 | 16 | 5 | 29 | TBD | N | MOQ: 100 parts SPW_PULL_DOWN
10 | 09 | N/A | 10.020.LFR | RESISTORS, FIXED, CHIP, THIN FILM BASED ON TYPE PHR AND PFRR | 4001023014201B2 | 4200 | 1/10 W | 0.1% et 25ppm | -55°C/+155°C | -55°C/+155°C | 0603 | E4: Nickel + Hot solder dip. | VISHAY Sfernice | ESCC 4001 | ESCC 4001/023 | N/A | CPPA | FR:R | NO | YES | N/A | N/A | N/A | N/A | N/A | QPL 287B | N/A | 0 | 1 | 2 | 3 | 6 | TBD | N | MOQ: 100 parts MSK 5810 Feedback
10 | 09 | N/A | 10.021.LFR | RESISTORS, FIXED, CHIP, THIN FILM BASED ON TYPE PHR AND PFRR | 4001023011002B2 | 10k | 1/10 W | 0.1% et 25ppm | -55°C/+155°C | -55°C/+155°C | 0603 | E4: Nickel + Hot solder dip. | VISHAY Sfernice | ESCC 4001 | ESCC 4001/023 | N/A | CPPA | FR:R | NO | YES | N/A | N/A | N/A | N/A | N/A | QPL 287B | N/A | 0 | 11 | 22 | 7 | 40 | TBD | N | MOQ: 100 parts MSK 5810 Feedback + AN buffers
10 | 09 | N/A | 10.022.LFR | RESISTORS, FIXED, CHIP, THIN FILM BASED ON TYPE PHR AND PFRR | 4001023013161B2 | 3160 | 1/10 W | 0.1% et 25ppm | -55°C/+155°C | -55°C/+155°C | 0603 | E4: Nickel + Hot solder dip. | VISHAY Sfernice | ESCC 4001 | ESCC 4001/023 | N/A | CPPA | FR:R | NO | YES | N/A | N/A | N/A | N/A | N/A | QPL 287B | N/A | 0 | 16 | 32 | 7 | 55 | TBD | N | MOQ: 100 parts AN buffers
10 | 09 | N/A | 10.023.LFR | RESISTORS, FIXED, CHIP, THIN FILM BASED ON TYPE PHR AND PFRR | 4001023011003B2 | 100k | 1/10 W | 0.1% et 25ppm | -55°C/+155°C | -55°C/+155°C | 0603 | E4: Nickel + Hot solder dip. | VISHAY Sfernice | ESCC 4001 | ESCC 4001/023 | N/A | CPPA | FR:R | NO | YES | N/A | N/A | N/A | N/A | N/A | QPL 287B | N/A | 0 | 9 | 18 | 5 | 32 | TBD | N | MOQ: 100 parts ADC
10 | 09 | N/A | 10.024.LFR | RESISTORS, FIXED, CHIP, THIN FILM BASED ON TYPE PHR AND PFRR | 4001023014003B2 | 400k | 1/10 W | 0.1% et 25ppm | -55°C/+155°C | -55°C/+155°C | 0603 | E4: Nickel + Hot solder dip. | VISHAY Sfernice | ESCC 4001 | ESCC 4001/023 | N/A | CPPA | FR:R | NO | YES | N/A | N/A | N/A | N/A | N/A | QPL 287B | N/A | 0 | 9 | 18 | 5 | 32 | TBD | N | MOQ: 100 parts ADC
10 | 09 | N/A | 10.025.LFR | RESISTORS, FIXED, CHIP, THIN FILM BASED ON TYPE PHR AND PFRR | 4001023014200B2 | 420 | 1/10 W | 0.1% et 25ppm | -55°C/+155°C | -55°C/+155°C | 0603 | E4: Nickel + Hot solder dip. | VISHAY Sfernice | ESCC 4001 | ESCC 4001/023 | N/A | CPPA | FR:R | NO | YES | N/A | N/A | N/A | N/A | N/A | QPL 287B | N/A | 0 | 1 | 2 | 3 | 6 | TBD | N | MOQ: 100 parts HK
10 | 09 | N/A | 10.026.LFR | RESISTORS, FIXED, CHIP, THIN FILM BASED ON TYPE PHR AND PFRR | 4001023016802B2 | 68K | 1/10 W | 0.1% et 25ppm | -55°C/+155°C | -55°C/+155°C | 0603 | E4: Nickel + Hot solder dip. | VISHAY Sfernice | ESCC 4001 | ESCC 4001/023 | N/A | CPPA | FR:R | NO | YES | N/A | N/A | N/A | N/A | N/A | QPL 287B | N/A | 0 | 2 | 4 | 3 | 9 | TBD | N | MOQ: 100 parts HK
10 | 09 | N/A | 10.027.LFR | RESISTORS, FIXED, CHIP, THIN FILM BASED ON TYPE PHR AND PFRR | 4001023018000B2 | 800 | 1/10 W | 0.1% et 25ppm | -55°C/+155°C | -55°C/+155°C | 0603 | E4: Nickel + Hot solder dip. | VISHAY Sfernice | ESCC 4001 | ESCC 4001/023 | N/A | CPPA | FR:R | NO | YES | N/A | N/A | N/A | N/A | N/A | QPL 287B | N/A | 0 | 1 | 2 | 3 | 6 | TBD | N | MOQ: 100 parts HK
10 | 09 | N/A | 10.028.LFR | RESISTORS, FIXED, CHIP, THIN FILM BASED ON TYPE PHR AND PFRR | 4001023018250B2 | 825 | 1/10 W | 0.1% et 25ppm | -55°C/+155°C | -55°C/+155°C | 0603 | E4: Nickel + Hot solder dip. | VISHAY Sfernice | ESCC 4001 | ESCC 4001/023 | N/A | CPPA | FR:R | NO | YES | N/A | N/A | N/A | N/A | N/A | QPL 287B | N/A | 0 | 1 | 2 | 3 | 6 | TBD | N | MOQ: 100 parts Polar Ref de Tension
10 | 09 | N/A | 10.029.LFR | RESISTORS, FIXED, CHIP, THIN FILM BASED ON TYPE PHR AND PFRR | 4001023017801B2 | 7,8K | 1/10 W | 0.1% et 25ppm | -55°C/+155°C | -55°C/+155°C | 0603 | E4: Nickel + Hot solder dip. | VISHAY Sfernice | ESCC 4001 | ESCC 4001/023 | N/A | CPPA | FR:R | NO | YES | N/A | N/A | N/A | N/A | N/A | QPL 287B | N/A | 0 | 1 | 2 | 3 | 6 | TBD | N | MOQ: 100 parts Ref de Tension
11 - Thermistors
11 | 03 | N/A | 11.001.LFR | Platinum Resistance 0118MM1000AFAAAA | 0118MM1000AFAAAA | 1000Ohms | 100VDC | 1.0% | -269°C/+400°C | -269°C/+400°C | 2 wires | Platinum 0.0125 ± 0.002 | GOODRICH | ESCC 4006 | ESCC 4006 | N/A | CPPA | Level B | LAT 2 | YES | N/A | N/A | N/A | N/A | N/A | NONE | N/A | 0 | 2 | 4 | 3 | 9 | 34w | N
40 - Hybrids
40 | 03 | N/A | 40.003.LFR | 1101R49M15200BF | 1101R49M15200BF | 49.152MHz | NA | 15ppm @ 25°C | -65°C/+125°C | -55°C/+125°C | FP-12 | Gold | Vectron | Modified MIL-PRF-55310 | OS-68338 | N/A | CPPA | Level S |  | YES | N | 100KRad | SEL > 120 MeV.cm²/mg | N | NA |  |  | 0 | 1 | 2 | 1 | 4 | 44w |  | MOQ = 5pcs
40 | 03 | N/A | 40.004.LFR | 1101R50M00000BF | 1101R50M00000BF | 50.000MHz | NA | 15ppm @ 25°C | -65°C/+125°C | -55°C/+125°C | FP-12 | Gold | Vectron | Modified MIL-PRF-55310 | OS-68338 | N/A | CPPA | Level S |  | YES | N | 100KRad | SEL > 120 MeV.cm²/mg | N | NA |  |  | 0 | 1 | 2 | 1 | 4 | 44w |  | MOQ = 5pcs
EQM/PROTO PARTS Quality
08 - Microcircuits
08 |  | - | 08.015.LFR | RTAX4000D/PROTO RTAX4000D-CQ352B | 5962-0822 | N/A | 1.5V/3.3V | - | -60 °C/+150 °C | -55°C/+125°C | CQFP352 | TBD | Actel/MicroSemi | MIL-PRF-38535 | 5962-0822 | N/A | CPPA | PROTO B FLOW | NONE | NO EQM/PROTO PART | N | N/A | N/A | N | N/A | NONE | - | 2 | 0 | 0 | 0 | 2
08 |  | - | 08.015.LFR | A3PE3000 + ALDECKIT | 5962-0822 | N/A | 1.5V/3.3V | - | -60 °C/+150 °C | -55°C/+125°C | CQFP352 | TBD | Actel/MicroSemi | MIL-PRF-38535 | 5962-0822 | N/A | SELF PROCURED | PROTO | NONE | NO EQM/PROTO PART | N | N/A | N/A | N | N/A | NONE | - | 1 | 0 | 0 | 0 | 1
08 | 20 | N/A | 08.014.LFR | UT8ER1M32(M ou S) MICROCIRCUIT, MEMORY, DIGITAL, CMOS, 1MEG X 32-BIT (32M), RADIATION-HARDENED, DUAL VOLTAGE SRAM with embedded EDAC, MULTICHIP MODULE | 5962R1020201xXC Type 01: Master | 32Mb Access time: 20ns | 2.3-3.6V (I/O) 1.7-2.0V (Core) | N/A | -65 °C/+150 °C | -55°C/+125°C | FP-132 | Gold Plated | AEROFLEX | MIL-PRF-38535 | 5962-10202 | N/A | CPPA | PROTO | NO | YES | N | 100kRad | LET >N/A SEL >111 MeV-cm2/mg SEU: 6.0 x 10 -16 errors/bit-day | TBD | N/A | NONE | N/A | 3 | 0 | 0 | 2 | 5 |  |  | EDAC Feature included.
08 |  | - | 08.016.LFR | Switch | DG419DY | +/-5V supply voltage | [21 empty] | 13 | 0 | 0 | 5 | 18 | 24w | Y
08 |  |  | 08.018.LFR | RHFL4913KP251 |  | 2A |  | N/A | -65 °C/+150 °C | -55°C/+150°C | FP-16 | Gold Plated | ST Micro |  |  | N/A | SELF PROCURED | ENGINEERING | NO | YES | N | N/A | N/A | N | N/A | NONE | N/A | 6 | 0 | 0 | 3 | 9 |  | N
Note on M47: vincent.leray: Modifier en E4
Note on AF4: Vincent LERAY: ALTER RULES 1-10 parts --> 3 parts for attrition 11-30 parts -->5 parts for attrition 31-50 parts --> 7 parts for attrition 51-100 parts --> 10 parts for attrition >100 parts--> 10% parts for attrition

## LFR - EEE List Iss03-04
1 |  |  | 2 | 3 |  | 4 |  |  |  |  | 5 |  | 6 | 7 | 8 | 9 | 10 | 11 |  | 12 | 13 |  |  |  | 14 | 15 | 16 | 17 |  |  |  |  | 18 | 19 | 20
Family code | Group Code | PCB ID (As-Built) | Item number | Commercial equivalent designation / Description | Part Designation | Value or range of values |  |  |  |  | Package |  | Manufacturer 1) Name 2) Country | Generic procurement specification | Detail procurement specification | Procurement specification amendment | Procurement agent name | Supplied Quality level |  | Space qualification status | Tests Done and results |  |  |  | PAD or Justification Document (reference if applicable) | Other approval status (QML/SCC/QPL) | Date-code (if applicable, for ABCL) | Parts Quantities |  |  |  |  | Lead Time | ITAR Status (Y/N) | Remarks
[6 empty] | 4.1 |  |  | 4.2 | 4.3 | 5.1 | 5.2 | 11: 11.1 | 11.2 |  | 13.1 | 13.2 | 13.3 | 13.4 |  |  |  | 17.1 | 17.2 | 17.3 | 17.4 | 17.5
[6 empty] | Value | Rated voltage | Tolerance | Non Operating temp.range | Operating temp. Range | Footprint Case Size | Lead Finish | 11: Quality level | Lot test (LAT/QCI) |  | RVT (Y/N) | TID | SEE | DPA (Y/N) |  |  |  | EM | EQM | FM FS | Attrition (ALL BOARDS) | Total (ALL BOARDS)
BOARDS NEEDED
[28 empty] | 3 | 1 | 2
FM PARTS Quality
01 - Capacitors
01 | 02 | N/A | 01.002.LFR | CAPACITORS, FIXED, CHIPS, CERAMIC DIELECTRIC, TYPE I, BASED ON TYPE 1206 | A620CD0222FNC | 2.2nF | 50/63V | +/-1% +/-30ppm/°C | -55°C/+125 °C | -55°C/+125 °C | 1206 | Variant 06: NP0 Dielectric Nickel Barrier Terminations with Tin Lead Finish | AVX | ESCC 3009 | ESCC 3009/022 | N/A | CPPA | ESCC C | NO | YES | N | N/A | N/A | N/A | N/A | QPL 109K | N/A | 0 | 16 | 32 | 7 | 55 | 26w | N | MOQ: 50 parts
01 | 02 | N/A | 01.003.LFR | CAPACITORS, FIXED, CHIPS, CERAMIC DIELECTRIC, TYPE I, BASED ON TYPE 0805 | A612CD0270FNC | 270pF | 50/63V | +/-1% +/-30ppm/°C | -55°C/+125 °C | -55°C/+125 °C | 0805 | Variant 06: NP0 Dielectric Nickel Barrier Terminations with Tin Lead Finish | AVX | ESCC 3009 | ESCC 3009/003 | N/A | CPPA | ESCC C | NO | YES | N | N/A | N/A | N/A | N/A | QPL 109K | N/A | 0 | 8 | 16 | 5 | 29 | 26w | N | MOQ: 50 parts
01 | 02 | N/A | 01.004.LFR | CAPACITORS, FIXED, CHIPS, CERAMIC DIELECTRIC, TYPE I, BASED ON TYPE 1210 | A613CD0562FNC | 5.6nF | 50/63V | +/-1% +/-30ppm/°C | -55°C/+125 °C | -55°C/+125 °C | 1210 | Variant 06: NP0 Dielectric Nickel Barrier Terminations with Tin Lead Finish | AVX | ESCC 3009 | ESCC 3009/004 | N/A | CPPA | ESCC C | NO | YES | N | N/A | N/A | N/A | N/A | QPL 109K | N/A | 0 | 8 | 16 | 5 | 29 | 26w | N | MOQ: 50 parts
01 | 02 | N/A | 01.005.LFR | CAPACITORS, FIXED, CHIPS, CERAMIC DIELECTRIC, TYPE II, BASED ON TYPE 0805 | A612ZD0104JNC | 100nF | 25V | +/-5% +/-20% (temp) | -55°C/+125 °C | -55°C/+125 °C | 0805 | Variant 07: X7R Dielectric Nickel Barrier Terminations with Tin Lead Finish | AVX | ESCC 3009 | ESCC 3009/008 | N/A | CPPA | ESCC C | NO | YES | N | N/A | N/A | N/A | N/A | QPL 110K | N/A | 0 | 163 | 326 | 48 | 537 | 26w | N | MOQ: 50 parts
01 | 02 | N/A | 01.007.LFR | CAPACITORS, FIXED, CHIPS, CERAMIC DIELECTRIC, TYPE I, BASED ON TYPE 0805 | A612CD0270FNC | 270pF | 50/63V | +/-1% +/-30ppm/°C | -55°C/+125 °C | -55°C/+125 °C | 0805 | Variant 06: NP0 Dielectric Nickel Barrier Terminations with Tin Lead Finish | AVX | ESCC 3009 | ESCC 3009/003 | N/A | CPPA | ESCC C | NO | YES | N | N/A | N/A | N/A | N/A | QPL 109K | N/A | 0 | 8 | 16 | 5 | 29 | 26w | N | MOQ: 50 parts
01 | 02 | N/A | 01.012.LFR | T409 Series CWR09 Style MIL–PRF–55365/4 | CWR09FC476KCB | 47µF | 10V | +/-10% | -55°C/+125 °C | -55°C/+125 °C | H | Hot solder dip | KEMET | MIL-PRF-55365 | MIL-PRF-55365/4 | N/A | CPPA | JAN | NO | YES | N | N/A | N/A | N/A | N/A |  | N/A | 0 | 8 | 16 | 5 | 29 |  | N | 5822: 4 for Input 5810: 2 for input 4913: 2 for input
01 | 02 | N/A | 01.013.LFR | T429 Series CWR29 Style MIL–PRF–55365/11 | CWR29FC227KCHB | 220µF | 10V | +/-10% | -55°C/+125 °C | -55°C/+125 °C | H | Hot solder dip | KEMET | MIL-PRF-55365 | MIL-PRF-55365/11 | N/A | CPPA | JAN | NO | YES | N | N/A | N/A | N/A | N/A |  | N/A | 0 | 12 | 24 | 7 | 43 |  | N | 5822: 8 for output 5810: 4 for output
01 | 02 | N/A | 01.014.LFR | TAJ ESCC Tantalum Capacitors SMD Solid Tantalum Chip Capacitors | 301200102B475CK TAJB475K016ESA | 4.7µF | 16V | +/-10% | -55°C/+125 °C | -55°C/+125 °C | B (Variant 02) | G11: Iron-Nickel Alloy (Alloy 42) with Reflowed Tin-Lead plating, with Nickel and Silver underplating | AVX | ESCC 3012 | ESCC 3012/001 | N/A | CPPA | ESCC C | NO | YES | N | N/A | N/A | N | N/A | QPL 196E | N/A | 0 | 5 | 10 | 5 | 20 |  | N | 5822: 2 for input 5810: 1 for input 4913: 2 for input
01 | 02 | N/A | 01.015.LFR | CAPACITORS, FIXED, CHIPS, CERAMIC DIELECTRIC, TYPE II, BASED ON TYPE 1812 | 300901007C105KA A614ZC0105KNC | 1µF | 25V | +/-10% | -55°C/+125 °C | -55°C/+125 °C | 1812 | Ag, Ni Barrier with coating tin-lead, near eutectic, minimum 10% lead | AVX | ESCC 3009 | ESCC 3009/010 | N/A | CPPA | ESCC C | NO | YES | N | N/A | N/A | N | N/A | QPL 324 | N/A | 0 | 2 | 4 | 3 | 9 |  | N | 5822: 2 for input
01 | 02 | N/A | 01.016LFR | CAPACITORS, FIXED, CHIPS, CERAMIC DIELECTRIC, TYPE I, BASED ON TYPE 1206 | A620CD0102FNC | 1nF | 50/63V | +/-1% +/-30ppm/°C | -55°C/+125 °C | -55°C/+125 °C | 1206 | Variant 06: NP0 Dielectric Nickel Barrier Terminations with Tin Lead Finish | AVX | ESCC 3009 | ESCC 3009/022 | N/A | CPPA | ESCC C | NO | YES | N | N/A | N/A | N/A | N/A | QPL 109K | N/A | 0 | 20 | 40 | 10 | 70 | TBD | N | For SCM CAL + ADC buffers
01 | 02 | N/A | 01.017.LFR | CAPACITORS, FIXED, CHIPS, CERAMIC DIELECTRIC, TYPE I, BASED ON TYPE 1206 | A620CD0392FNC | 3.9nF | 50/63V | +/-1% +/-30ppm/°C | -55°C/+125 °C | -55°C/+125 °C | 1206 | Variant 06: NP0 Dielectric Nickel Barrier Terminations with Tin Lead Finish | AVX | ESCC 3009 | ESCC 3009/022 | N/A | CPPA | ESCC C | NO | YES | N | N/A | N/A | N/A | N/A | QPL 109K | N/A | 0 | 17 | 34 | 10 | 61 | TBD | N | For SCM CAL + ADC buffers
02 - Connectors
02 | 07 | J700-S | 02.001.LFR | MDM CONNECTOR 15 PINS FEMALE (S) | 3401 029 01B 15S FR112 | 15 pins | 150V (Sea level) | N/A | -55°C/+125 °C | -55°C/+125 °C | 15S | Shell: Nickel finish FR112 | C&K | ESCC 3401 | ESCC 3401/029 | N/A | LESIA | ESCC B | NO | YES | N | N/A | N/A | N/A | N/A | QPL 140L | N/A | 0 | 1 | 2 | 3 | 6 |  | N | SUPPLIED AT LESIA SIDE
02 | 99 | SAVER J700-S J701-P J704-P | 02.002.LFR | SAVER CONNECTOR MDM 15 PINS FEMALE (S) or MALE (P) | 340104102B | 15 pins | 150V (Sea level) | N/A | -55°C/+125 °C | -55°C/+125 °C | SAVER 15 S and 15 P Variant 02 | Shell: Electroplated Nickel (25.4µm) | C&K | ESCC 3401 | ESCC 3401/041 | N/A | LESIA | ESCC B | NO | YES | N | N/A | N/A | N/A | N/A | QPL 140L | N/A | 0 | 3 | 6 | 3 | 12 |  | N | SUPPLIED AT LESIA SIDE
02 | 07 | J701-P J704-P | 02.003.LFR | MDM CONNECTOR 15 PINS MALE (P) | 3401 029 01B 15P FR112 | 15 pins | 150V (Sea level) | N/A | -55°C/+125 °C | -55°C/+125 °C | 15P | Shell: Nickel finish FR112 | C&K | ESCC 3401 | ESCC 3401/029 | N/A | LESIA | ESCC B | NO | YES | N | N/A | N/A | N/A | N/A | QPL 140L | N/A | 0 | 2 | 4 | 3 | 9 |  | N | SUPPLIED AT LESIA SIDE
02 | 07 | J702-P J703-P | 02.004.LFR | MDM CONNECTOR 21 PINS MALE (P) | 3401 029 01B 21P FR112 | 21 pins | 150V (Sea level) | N/A | -55°C/+125 °C | -55°C/+125 °C | 21P | Shell: Nickel finish FR112 | C&K | ESCC 3401 | ESCC 3401/029 | N/A | LESIA | ESCC B | NO | YES | N | N/A | N/A | N/A | N/A | QPL 140L | N/A | 0 | 2 | 4 | 3 | 9 |  | N | SUPPLIED AT LESIA SIDE
02 | 99 | SAVER J702-P J703-P | 02.005.LFR | SAVER CONNECTOR MDM 21 PINS MALE (P) | 340104103B | 21 pins | 150V (Sea level) | N/A | -55°C/+125 °C | -55°C/+125 °C | SAVER 21P Variant 03 | Shell: Electroplated Nickel (25.4µm) | C&K | ESCC 3401 | ESCC 3401/041 | N/A | LESIA | ESCC B | NO | YES | N | N/A | N/A | N/A | N/A | QPL 140L | N/A | 0 | 2 | 4 | 3 | 9 |  | N | SUPPLIED AT LESIA SIDE
02 | 99 | N/A | 02.006.LFR | ACCESSORIES FOR CONNECTOR | 3401032xxB | Torque value inside spec | N/A | N/A | -55°C/+125 °C | -55°C/+125 °C | Rear/Front panel Mouting 90° bracket TBD | Passivated Stainless Steel (303) | C&K | ESCC 3401 | ESCC 3401/032 | N/A | LESIA | ESCC B | NO | YES | N | N/A | N/A | N/A | N/A | QPL 140L | N/A | 0 | TBD | TBD | 0 | 0 |  | N | SUPPLIED AT LESIA SIDE
02 | 99 | N/A | 02.007.LFR | ACCESSORIES FOR SAVER | 340103210B | Torque value inside spec | N/A | N/A | -55°C/+125 °C | -55°C/+125 °C | Variant 10 | Passivated Stainless Steel (303) | C&K | ESCC 3401 | ESCC 3401/032 | N/A | LESIA | ESCC B | NO | YES | N | N/A | N/A | N/A | N/A | QPL 140L | N/A | 0 | TBD | TBD | 0 | 0 |  | N | SUPPLIED AT LESIA SIDE
07 - Inductors
07 | 03 | N/A | 07.001.LFR | inductor SESI 14 10K 1SR | 320100901B100M | 10 µH | NA | 10% | -55°C / +140°C | -55°C / +125°C | SESI 14 | SnPb | 1) Microspire 2) France | ESCC 3201 | ESCC 3201/009 | N/A | CPPA | Level B | NO | Space Qualified | N | NA | NA | N | NA | ECSS QPL 276C | N/A | 0 | 5 | 10 | 5 | 20 |  | N | For MSK input circuit
08 - Microcircuits
08 | 61 | N/A | 08.003.LFR | RHF1401KSO-01V MICROCIRCUIT, DIGITAL LINEAR, 14 BIT, 20 MSPS ANALOG TO DIGITAL CONVERTER, MONOLITHIC SILICON | 5962F0626001VXC | N/A | 3.3V | N/A | -65 °C/+150 °C | -55°C/+125 °C | SO-48 Ceramic flat pack with gull wing leads | Gold Plated | ST Micro | MIL-PRF-38535 | 5962-06260 | N/A | CPPA | QML-V | NO | YES | N | 300kRad | SEL/SEU/SEFI free > 116 MeV/cm²/m | N | N/A | EPPL PART 1 | N/A | 0 | 9 | 18 | 5 | 32 | 41w | N
08 | 50 | N/A | 08.004.LFR | OP AMP (DUAL) LT1352 | LT1352IS8 | N/A | +/-5V | N/A | -65 °C/+150 °C | -40°C/+85°C | S8 | SnPb (85/15) | Linear Technology | NONE | 13523FA | N/A | CPPA | COTS | EVALUATION NEEDED | NO | Y | TBD | TBD | Y | To be written (Based on Taranis evaluation) | NONE | N/A | 0 | 0 | 170 | 17 | 187 | 18w | N | Very low power consumption. Back-up: RH1013 not suitable for LFR Team.
08 | 90 | N/A | 08.005.LFR | UT54LVDS031LVE MICROCIRCUIT, LINEAR, 3 VOLT LVDS QUAD CMOS DIFFERENTIAL LINE DRIVER, MONOLITHIC SILICON | 5962R9865105VYC | N/A | 3.3V | N/A | -65 °C/+150 °C | -55°C/+125 °C | FP-16 | Gold Plated | Aeroflex | MIL-PRF-38535 | 5962-98651 | N/A | CPPA | QML-V | NO | YES | N | 100k rad(Si) | SEL immune (LET ( > 100MeVcm²/mg)) | N | N/A | NONE | N/A | 0 | 2 | 4 | 3 | 9 | 26w | Y | MOQ: 10 parts. Backup: Non-ITAR SNV55LVDS31 - Texas Instrument 24w RHFVDS31 - ST Micro - Non ITAR
08 | 62 | N/A | 08.007.LFR | DAC121S101WGRQ MICROCIRCUIT, DIGITAL-LINEAR, CMOS, 12 BIT, DIGITAL-TO-ANALOG CONVERTER, MONOLITHIC SILICON | 5962R0722601VZA | N/A |  | N/A | -65 °C/+150 °C | -55°C/+125 °C | GDFP1-G10 (FP 10 with Gull Wing) | Hot solder dip | National semiconductor | MIL-PRF-38535 | 5962-07226 | N/A | CPPA | QML-V | NO | YES | Y | 100kRad (HDR ) LDR shall be confirmed by manufacturer | No SEL for LET <120 MeV/(mg/cm²) | N | N/A | NONE | N/A | 0 | 1 | 2 | 3 | 6 | 26w | Y | Low dose rate testing shall be guaranteed by the manufacturer on the flight lot procured
08 | 90 | N/A | 08.010.LFR | UT54LVDS032LVE MICROCIRCUIT, LINEAR, LINE RECEIVER, DIFFERENTIAL, QUAD, LVDS, LOW VOLTAGE, MONOLITHIC SILICON | 5962R9865205VYC | N/A | 3.3V | N/A | -65 °C/+150 °C | -55°C/+125 °C | FP-16 | Gold Plated | Aeroflex | MIL-PRF-38535 | 5962-98652 | N/A | CPPA | QML-V | NO | YES | N | 100k rad(Si) | SEL immune (LET ( > 100MeVcm²/mg)) | N | N/A | NONE | N/A | 0 | 2 | 4 | 3 | 9 | 26w | Y | MOQ: 10 parts. Backup: Non-ITAR SNV55LVDS31 - Texas Instrument 24w RHFVDS31 - ST Micro - Non ITAR
08 | 52 | N/A | 08.011.LFR | LDO MSK 1.5V MSK5822RH-1.5 K RH D MICROCIRCUIT, HYBRID, LINEAR, POSITIVE, LOW DROPOUT, FIXED VOLTAGE REGULATOR | 5962F0923601KXC | N/A | 2.0 - 6.5V | N/A | -65 °C/+150 °C | -55°C/+125°C | 5 PIN POWER TOP-TAB TO-254 (STRAIGHT) | Gold Plated | MS Kennedy | MIL-PRF-38534 | 5962-09236 | N/A | CPPA | Class K | NO | YES | N | 100kRad (ELDRS) | TBD | N | N/A | NONE | N/A | 3 | 1 | 2 | 3 | 9 |  | Y
08 | 52 | N/A | 08.012.LFR | LDO MSK 3.3V MSK5822RH-3.3 K RH D MICROCIRCUIT, HYBRID, LINEAR, POSITIVE, LOW DROPOUT, FIXED VOLTAGE REGULATOR | 5962F0923605KXC | N/A | 2.0 - 6.5V | N/A | -65 °C/+150 °C | -55°C/+125°C | 5 PIN POWER TOP-TAB TO-254 (STRAIGHT) | Gold Plated | MS Kennedy | MIL-PRF-38534 | 5962-09236 | N/A | CPPA | Class K | NO | YES | N | 100kRad (ELDRS) | TBD | N | N/A | NONE | N/A | 3 | 1 | 2 | 3 | 9 |  | Y
08 | 52 | N/A | 08.013.LFR | 2.5V Reference Linear Tech RH 1009 | RH1009MW | N/A | - | N/A | -65 °C/+150 °C | -55°C/+125°C | 10 Pins | Option 2 (MW): Hot Solder Dip | Linear Technology | 05-08-5011 | 05-08-5011 | N/A | CPPA | Eq. QML-V | TBD | NO | N | 50kRad | TBD | TBD | TBD | NONE | N/A | 3 | 1 | 2 | 3 | 9 |  | Y | Low dose rate testing shall be guaranteed by the manufacturer on the flight lot procured
08 | 20 | N/A | 08.014.LFR | UT8ER1M32(M ou S) MICROCIRCUIT, MEMORY, DIGITAL, CMOS, 1MEG X 32-BIT (32M), RADIATION-HARDENED, DUAL VOLTAGE SRAM with embedded EDAC, MULTICHIP MODULE | 5962R1020201VXC Type 01: Master | 32Mb Access time: 20ns | 2.3-3.6V (I/O) 1.7-2.0V (Core) | N/A | -65 °C/+150 °C | -55°C/+125°C | FP-132 | Gold Plated | AEROFLEX | MIL-PRF-38535 | 5962-10202 | N/A | CPPA | QML-V | NO | YES | N | 100kRad | LET >N/A SEL >111 MeV-cm2/mg SEU: 6.0 x 10 -16 errors/bit-day | TBD | N/A | NONE | N/A | 0 | 1 | 2 | 3 | 6 |  |  | EDAC Feature included.
08 | 30 | N/A | 08.015.LFR | RTAX4000DL-1 E Flow | 5962-0822416QXC | N/A | 1.5V/3.3V | N/A | -60 °C/+150 °C | -55°C/+125°C | CQFP352 | Gold Plated | Actel/MicroSemi | MIL-PRF-38535 | 5962-0822 | N/A | CPPA | E Flow | NO | YES | N | 300 krad (functional) and 200 krad (parametric) | SEL immune to LETTH in excess of 117 MeV-cm2/mg SEU immune to LETTH > 37 MeV-cm2/mg | TBD | N/A | NONE | N/A | 0 | 1 | 2 | 3 | 6 |  |  | PPBI REQUIRED
08 | 59 | N/A | 08.016.LFR | Switch | TBD | +/-5V | TBD | TBD | TBD | TBD | TBD (NO DIP) | Tin/Lead | TBD | TBD | TBD | TBD | CPPA | TBD | TBD | TBD | TBD | TBD | TBD | TBD | YES | NONE | N/A | 0 | 13 | 26 | 7 | 46 | 24w | Y | DG419 cannot be used due to radiation tests results obtained on similar parts
08 | 52 | N/A | 08.017.LFR | LDO MSK MSK5810RH MICROCIRCUIT, HYBRID, LINEAR, POSITIVE, LOW DROPOUT, ADJUSTABLE AND FIXED VOLTAGE REGULATOR | 5962F0921602KUC | N/A | 2.0 - 7.5V | N/A | -65 °C/+150 °C | -55°C/+125°C | FP-20 | Gold Plated | MS Kennedy | MIL-PRF-38534 | 5962-09216 | N/A | CPPA | Class K | NO | YES | N | 100kRad (ELDRS) | TBD | N | N/A | NONE | N/A | 3 | 1 | 2 | 3 | 9 |  | Y | For 1.8V generation
08 | 52 | N/A | 08.018.LFR | RHFL4913KP25-01V MICROCIRCUIT, LINEAR, POSITIVE, FIXED, 2.5 V, LOW DROPOUT, VOLTAGE REGULATOR, MONOLITHIC SILICON | 5962F0253401VXC | 2A |  | N/A | -65 °C/+150 °C | -55°C/+150°C | FP-16 | Gold Plated | ST Micro | Mil-PRF-38535 | 5962-02534 | N/A | CPPA | QML V | NO | YES | N | 300kRads (ELDRS) | SEL & SEU immune to LET = 68 MeV/cm2 mg | N | N/A | NONE | N/A | 0 | 2 | 4 | 3 | 9 |  | N
10 - Resistors
10 | 09 | N/A | 10.001.LFR | RESISTORS, FIXED, CHIP, THIN FILM BASED ON TYPE PHR AND PFRR | 4001023011302B2 | 13K | 1/10 W | 0.1% et 25ppm | -55°C/+155°C | -55°C/+155°C | 0603 | E4: Nickel + Hot solder dip. | VISHAY Sfernice | ESCC 4001 | ESCC 4001/023 | N/A | CPPA | FR:R | NO | YES | N/A | N/A | N/A | N/A | N/A | QPL 287B | N/A | 0 | 16 | 32 | 7 | 55 | 20w | N | MOQ: 100 parts
10 | 09 | N/A | 10.002.LFR | RESISTORS, FIXED, CHIP, THIN FILM BASED ON TYPE PHR AND PFRR | 4001023012002B2 | 20K | 1/10 W | 0.1% et 25ppm | -55°C/+155°C | -55°C/+155°C | 0603 | E4: Nickel + Hot solder dip. | VISHAY Sfernice | ESCC 4001 | ESCC 4001/023 | N/A | CPPA | FR:R | NO | YES | N/A | N/A | N/A | N/A | N/A | QPL 287B | N/A | 0 | 12 | 24 | 7 | 43 | 20w | N | MOQ: 100 parts
10 | 09 | N/A | 10.003.LFR | RESISTORS, FIXED, CHIP, THIN FILM BASED ON TYPE PHR AND PFRR | 4001023016801B2 | 6.8K | 1/10 W | 0.1% et 25ppm | -55°C/+155°C | -55°C/+155°C | 0603 | E4: Nickel + Hot solder dip. | VISHAY Sfernice | ESCC 4001 | ESCC 4001/023 | N/A | CPPA | FR:R | NO | YES | N/A | N/A | N/A | N/A | N/A | QPL 287B | N/A | 0 | 49 | 98 | 14 | 161 | 20w | N | MOQ: 100 parts
10 | 09 | N/A | 10.004.LFR | RESISTORS, FIXED, CHIP, THIN FILM BASED ON TYPE PHR AND PFRR | 4001023011001B2 | 1K | 1/10 W | 0.1% et 25ppm | -55°C/+155°C | -55°C/+155°C | 0603 | E4: Nickel + Hot solder dip. | VISHAY Sfernice | ESCC 4001 | ESCC 4001/023 | N/A | CPPA | FR:R | NO | YES | N/A | N/A | N/A | N/A | N/A | QPL 287B | N/A | 0 | 23 | 46 | 10 | 79 | 20w | N | MOQ: 100 parts
10 | 09 | N/A | 10.005.LFR | RESISTORS, FIXED, CHIP, THIN FILM BASED ON TYPE PHR AND PFRR | 4001023017501B2 | 7.5K | 1/10 W | 0.1% et 25ppm | -55°C/+155°C | -55°C/+155°C | 0603 | E4: Nickel + Hot solder dip. | VISHAY Sfernice | ESCC 4001 | ESCC 4001/023 | N/A | CPPA | FR:R | NO | YES | N/A | N/A | N/A | N/A | N/A | QPL 287B | N/A | 0 | 16 | 32 | 7 | 55 | 20w | N | MOQ: 100 parts
10 | 09 | N/A | 10.006.LFR | RESISTORS, FIXED, CHIP, THIN FILM BASED ON TYPE PHR AND PFRR | 4001023011202B2 | 12K | 1/10 W | 0.1% et 25ppm | -55°C/+155°C | -55°C/+155°C | 0603 | E4: Nickel + Hot solder dip. | VISHAY Sfernice | ESCC 4001 | ESCC 4001/023 | N/A | CPPA | FR:R | NO | YES | N/A | N/A | N/A | N/A | N/A | QPL 287B | N/A | 0 | 38 | 76 | 11 | 125 | 20w | N | MOQ: 100 parts
10 | 09 | N/A | 10.010.LFR | RESISTORS, FIXED, CHIP, THIN FILM BASED ON TYPE CHP | 4001026031000F4 | 100 | 1/4 W | 1% et 100ppm | -55°C/+155°C | -55°C/+155°C | 1206 | E4: Nickel + Hot solder dip. | VISHAY Sfernice | ESCC 4001 | ESCC 4001/026 | N/A | CPPA | FR:R | NO | YES | N/A | N/A | N/A | N/A | N/A | QPL 287B | N/A | 0 | 8 | 16 | 5 | 29 | 20w | N | MOQ: 100 parts
10 | 09 | N/A | 10.016.LFR | RESISTORS, FIXED, CHIP, THIN FILM BASED ON TYPE CHP | 40010260310R0F4 | 10 | 1/4 W | 1% et 100ppm | -55°C/+155°C | -55°C/+155°C | 1206 | E4: Nickel + Hot solder dip. | VISHAY Sfernice | ESCC 4001 | ESCC 4001/026 | N/A | CPPA | FR:R | NO | YES | N/A | N/A | N/A | N/A | N/A |  | N/A | 0 | 9 | 18 | 5 | 32 | TBD | N
10 | 09 | N/A | 10.017.LFR | RESISTORS, FIXED, CHIP, THIN FILM BASED ON TYPE PHR AND PFRR | 4001023011501B2 | 1500 | 1/10 W | 0.1% et 25ppm | -55°C/+155°C | -55°C/+155°C | 0603 | E4: Nickel + Hot solder dip. | VISHAY Sfernice | ESCC 4001 | ESCC 4001/023 | N/A | CPPA | FR:R | NO | YES | N/A | N/A | N/A | N/A | N/A | QPL 287B | N/A | 0 | 1 | 2 | 3 | 6 | TBD | N | MOQ: 100 parts SCM CAL
10 | 09 | N/A | 10.018.LFR | RESISTORS, FIXED, CHIP, THIN FILM BASED ON TYPE PHR AND PFRR | 4001023013001B2 | 3000 | 1/10 W | 0.1% et 25ppm | -55°C/+155°C | -55°C/+155°C | 0603 | E4: Nickel + Hot solder dip. | VISHAY Sfernice | ESCC 4001 | ESCC 4001/023 | N/A | CPPA | FR:R | NO | YES | N/A | N/A | N/A | N/A | N/A | QPL 287B | N/A | 0 | 1 | 2 | 3 | 6 | TBD | N | MOQ: 100 parts SCM CAL
10 | 09 | N/A | 10.019.LFR | RESISTORS, FIXED, CHIP, THIN FILM BASED ON TYPE PHR AND PFRR | 4001023015601B2 | 5600 | 1/10 W | 0.1% et 25ppm | -55°C/+155°C | -55°C/+155°C | 0603 | E4: Nickel + Hot solder dip. | VISHAY Sfernice | ESCC 4001 | ESCC 4001/023 | N/A | CPPA | FR:R | NO | YES | N/A | N/A | N/A | N/A | N/A | QPL 287B | N/A | 0 | 8 | 16 | 5 | 29 | TBD | N | MOQ: 100 parts SPW_PULL_DOWN
10 | 09 | N/A | 10.020.LFR | RESISTORS, FIXED, CHIP, THIN FILM BASED ON TYPE PHR AND PFRR | 4001023014201B2 | 4200 | 1/10 W | 0.1% et 25ppm | -55°C/+155°C | -55°C/+155°C | 0603 | E4: Nickel + Hot solder dip. | VISHAY Sfernice | ESCC 4001 | ESCC 4001/023 | N/A | CPPA | FR:R | NO | YES | N/A | N/A | N/A | N/A | N/A | QPL 287B | N/A | 0 | 1 | 2 | 3 | 6 | TBD | N | MOQ: 100 parts MSK 5810 Feedback
10 | 09 | N/A | 10.021.LFR | RESISTORS, FIXED, CHIP, THIN FILM BASED ON TYPE PHR AND PFRR | 4001023011002B2 | 10k | 1/10 W | 0.1% et 25ppm | -55°C/+155°C | -55°C/+155°C | 0603 | E4: Nickel + Hot solder dip. | VISHAY Sfernice | ESCC 4001 | ESCC 4001/023 | N/A | CPPA | FR:R | NO | YES | N/A | N/A | N/A | N/A | N/A | QPL 287B | N/A | 0 | 11 | 22 | 7 | 40 | TBD | N | MOQ: 100 parts MSK 5810 Feedback + AN buffers
10 | 09 | N/A | 10.022.LFR | RESISTORS, FIXED, CHIP, THIN FILM BASED ON TYPE PHR AND PFRR | 4001023013161B2 | 3160 | 1/10 W | 0.1% et 25ppm | -55°C/+155°C | -55°C/+155°C | 0603 | E4: Nickel + Hot solder dip. | VISHAY Sfernice | ESCC 4001 | ESCC 4001/023 | N/A | CPPA | FR:R | NO | YES | N/A | N/A | N/A | N/A | N/A | QPL 287B | N/A | 0 | 16 | 32 | 7 | 55 | TBD | N | MOQ: 100 parts AN buffers
10 | 09 | N/A | 10.023.LFR | RESISTORS, FIXED, CHIP, THIN FILM BASED ON TYPE PHR AND PFRR | 4001023011003B2 | 100k | 1/10 W | 0.1% et 25ppm | -55°C/+155°C | -55°C/+155°C | 0603 | E4: Nickel + Hot solder dip. | VISHAY Sfernice | ESCC 4001 | ESCC 4001/023 | N/A | CPPA | FR:R | NO | YES | N/A | N/A | N/A | N/A | N/A | QPL 287B | N/A | 0 | 9 | 18 | 5 | 32 | TBD | N | MOQ: 100 parts ADC
10 | 09 | N/A | 10.024.LFR | RESISTORS, FIXED, CHIP, THIN FILM BASED ON TYPE PHR AND PFRR | 4001023014003B2 | 400k | 1/10 W | 0.1% et 25ppm | -55°C/+155°C | -55°C/+155°C | 0603 | E4: Nickel + Hot solder dip. | VISHAY Sfernice | ESCC 4001 | ESCC 4001/023 | N/A | CPPA | FR:R | NO | YES | N/A | N/A | N/A | N/A | N/A | QPL 287B | N/A | 0 | 9 | 18 | 5 | 32 | TBD | N | MOQ: 100 parts ADC
10 | 09 | N/A | 10.025.LFR | RESISTORS, FIXED, CHIP, THIN FILM BASED ON TYPE PHR AND PFRR | 4001023014200B2 | 420 | 1/10 W | 0.1% et 25ppm | -55°C/+155°C | -55°C/+155°C | 0603 | E4: Nickel + Hot solder dip. | VISHAY Sfernice | ESCC 4001 | ESCC 4001/023 | N/A | CPPA | FR:R | NO | YES | N/A | N/A | N/A | N/A | N/A | QPL 287B | N/A | 0 | 1 | 2 | 3 | 6 | TBD | N | MOQ: 100 parts HK
10 | 09 | N/A | 10.026.LFR | RESISTORS, FIXED, CHIP, THIN FILM BASED ON TYPE PHR AND PFRR | 4001023016802B2 | 68K | 1/10 W | 0.1% et 25ppm | -55°C/+155°C | -55°C/+155°C | 0603 | E4: Nickel + Hot solder dip. | VISHAY Sfernice | ESCC 4001 | ESCC 4001/023 | N/A | CPPA | FR:R | NO | YES | N/A | N/A | N/A | N/A | N/A | QPL 287B | N/A | 0 | 2 | 4 | 3 | 9 | TBD | N | MOQ: 100 parts HK
10 | 09 | N/A | 10.027.LFR | RESISTORS, FIXED, CHIP, THIN FILM BASED ON TYPE PHR AND PFRR | 4001023018000B2 | 800 | 1/10 W | 0.1% et 25ppm | -55°C/+155°C | -55°C/+155°C | 0603 | E4: Nickel + Hot solder dip. | VISHAY Sfernice | ESCC 4001 | ESCC 4001/023 | N/A | CPPA | FR:R | NO | YES | N/A | N/A | N/A | N/A | N/A | QPL 287B | N/A | 0 | 1 | 2 | 3 | 6 | TBD | N | MOQ: 100 parts HK
10 | 09 | N/A | 10.028.LFR | RESISTORS, FIXED, CHIP, THIN FILM BASED ON TYPE PHR AND PFRR | 4001023018250B2 | 825 | 1/10 W | 0.1% et 25ppm | -55°C/+155°C | -55°C/+155°C | 0603 | E4: Nickel + Hot solder dip. | VISHAY Sfernice | ESCC 4001 | ESCC 4001/023 | N/A | CPPA | FR:R | NO | YES | N/A | N/A | N/A | N/A | N/A | QPL 287B | N/A | 0 | 1 | 2 | 3 | 6 | TBD | N | MOQ: 100 parts Polar Ref de Tension
10 | 09 | N/A | 10.029.LFR | RESISTORS, FIXED, CHIP, THIN FILM BASED ON TYPE PHR AND PFRR | 4001023017801B2 | 7,8K | 1/10 W | 0.1% et 25ppm | -55°C/+155°C | -55°C/+155°C | 0603 | E4: Nickel + Hot solder dip. | VISHAY Sfernice | ESCC 4001 | ESCC 4001/023 | N/A | CPPA | FR:R | NO | YES | N/A | N/A | N/A | N/A | N/A | QPL 287B | N/A | 0 | 1 | 2 | 3 | 6 | TBD | N | MOQ: 100 parts Ref de Tension
11 - Thermistors
11 | 03 | N/A | 11.001.LFR | THERMISTOR, PLATINUM RESISTANCE, (THERMALLY SENSITIVE RESISTORS) 1000 Ohms. 0118BPG1000AEBA*A* | 0118BPG1000AEBACAA (if LAT 2) 0118BPG1000AEBAAAA (if no LAT 2) | 1000Ohms | 100VDC | 1.0% | -269°C/+400°C | -269°C/+400°C | 2 wires | Platinum 0.0125 ± 0.002 | ROS U | ESCC 4006 | Envisat PO-PS-TLG-PL-1102 | N/A | CPPA | Level B | LAT 2 (TBD) | YES | N/A | N/A | N/A | N/A | N/A | NONE | N/A | 0 | 2 | 4 | 3 | 9 | 34w | N
40 - Hybrids
40 | 03 | N/A | 40.003.LFR | 1101R49M15200BF | 1101R49M15200BF | 49.152MHz | NA | 15ppm @ 25°C | -65°C/+125°C | -55°C/+125°C | FP-12 | Gold | Vectron | Modified MIL-PRF-55310 | OS-68338 | N/A | CPPA | Level S |  | YES | N | 100KRad | SEL > 120 MeV.cm²/mg | N | NA |  |  | 0 | 1 | 2 | 1 | 4 | 44w |  | MOQ = 5pcs
40 | 03 | N/A | 40.004.LFR | 1101R50M00000BF | 1101R50M00000BF | 50.000MHz | NA | 15ppm @ 25°C | -65°C/+125°C | -55°C/+125°C | FP-12 | Gold | Vectron | Modified MIL-PRF-55310 | OS-68338 | N/A | CPPA | Level S |  | YES | N | 100KRad | SEL > 120 MeV.cm²/mg | N | NA |  |  | 0 | 1 | 2 | 1 | 4 | 44w |  | MOQ = 5pcs
EQM/PROTO PARTS Quality
08 - Microcircuits
08 |  | - | 08.015.LFR | RTAX4000D/PROTO RTAX4000D-CQ352B | 5962-0822 | N/A | 1.5V/3.3V | - | -60 °C/+150 °C | -55°C/+125°C | CQFP352 | TBD | Actel/MicroSemi | MIL-PRF-38535 | 5962-0822 | N/A | CPPA | PROTO B FLOW | NONE | NO EQM/PROTO PART | N | N/A | N/A | N | N/A | NONE | - | 2 | 0 | 0 | 0 | 2
08 |  | - | 08.015.LFR | A3PE3000 + ALDECKIT | 5962-0822 | N/A | 1.5V/3.3V | - | -60 °C/+150 °C | -55°C/+125°C | CQFP352 | TBD | Actel/MicroSemi | MIL-PRF-38535 | 5962-0822 | N/A | SELF PROCURED | PROTO | NONE | NO EQM/PROTO PART | N | N/A | N/A | N | N/A | NONE | - | 1 | 0 | 0 | 0 | 1
08 | 20 | N/A | 08.014.LFR | UT8ER1M32(M ou S) MICROCIRCUIT, MEMORY, DIGITAL, CMOS, 1MEG X 32-BIT (32M), RADIATION-HARDENED, DUAL VOLTAGE SRAM with embedded EDAC, MULTICHIP MODULE | 5962R1020201xXC Type 01: Master | 32Mb Access time: 20ns | 2.3-3.6V (I/O) 1.7-2.0V (Core) | N/A | -65 °C/+150 °C | -55°C/+125°C | FP-132 | Gold Plated | AEROFLEX | MIL-PRF-38535 | 5962-10202 | N/A | CPPA | PROTO | NO | YES | N | 100kRad | LET >N/A SEL >111 MeV-cm2/mg SEU: 6.0 x 10 -16 errors/bit-day | TBD | N/A | NONE | N/A | 3 | 0 | 0 | 2 | 5 |  |  | EDAC Feature included.
08 |  | - | 08.016.LFR | Switch | DG419DY | +/-5V supply voltage | [21 empty] | 13 | 0 | 0 | 5 | 18 | 24w | Y
08 |  |  | 08.018.LFR | RHFL4913KP251 |  | 2A |  | N/A | -65 °C/+150 °C | -55°C/+150°C | FP-16 | Gold Plated | ST Micro |  |  | N/A | SELF PROCURED | ENGINEERING | NO | YES | N | N/A | N/A | N | N/A | NONE | N/A | 6 | 0 | 0 | 3 | 9 |  | N
Note on M45: vincent.leray: Modifier en E4
Note on AF4: Vincent LERAY: ALTER RULES 1-10 parts --> 3 parts for attrition 11-30 parts -->5 parts for attrition 31-50 parts --> 7 parts for attrition 51-100 parts --> 10 parts for attrition >100 parts--> 10% parts for attrition

## LFR - EEE List Iss03-05 (Valid)
1 |  |  | 2 | 3 |  | 4 |  |  |  |  | 5 |  | 6 | 7 | 8 | 9 | 10 | 11 |  | 12 | 13 |  |  |  | 14 | 15 | 16 | 17 |  |  |  |  | 18 | 19 | 20
Family code | Group Code | PCB ID (As-Built) | Item number | Commercial equivalent designation / Description | Part Designation | Value or range of values |  |  |  |  | Package |  | Manufacturer 1) Name 2) Country | Generic procurement specification | Detail procurement specification | Procurement specification amendment | Procurement agent name | Supplied Quality level |  | Space qualification status | Tests Done and results |  |  |  | PAD or Justification Document (reference if applicable) | Other approval status (QML/SCC/QPL) | Date-code (if applicable, for ABCL) | Parts Quantities |  |  |  |  | Lead Time | ITAR Status (Y/N) | Remarks
[6 empty] | 4.1 |  |  | 4.2 | 4.3 | 5.1 | 5.2 | 11: 11.1 | 11.2 |  | 13.1 | 13.2 | 13.3 | 13.4 |  |  |  | 17.1 | 17.2 | 17.3 | 17.4 | 17.5
[6 empty] | Value | Rated voltage | Tolerance | Non Operating temp.range | Operating temp. Range | Footprint Case Size | Lead Finish | 11: Quality level | Lot test (LAT/QCI) |  | RVT (Y/N) | TID | SEE | DPA (Y/N) |  |  |  | EM | EQM | FM FS | Attrition (ALL BOARDS) | Total (ALL BOARDS)
BOARDS NEEDED
[28 empty] | 3 | 1 | 2
FM PARTS Quality
01 - Capacitors
01 | 02 | N/A | 01.002.LFR | CAPACITORS, FIXED, CHIPS, CERAMIC DIELECTRIC, TYPE I, BASED ON TYPE 1206 | 300902206C2201JC | 2.2nF | 50V | +/-5% +/-30ppm/°C | -55°C/+125 °C | -55°C/+125 °C | 1206 | Variant 06: NP0 Dielectric Nickel Barrier Terminations with Tin Lead Finish | AVX | ESCC 3009 | ESCC 3009/022 | N/A | CPPA | ESCC C | NO | YES | N | N/A | N/A | N/A | N/A | QPL 109K | N/A | 0 | 16 | 32 | 7 | 55 | 24w | N | MOQ: 50 parts
01 | 02 | N/A | 01.003.LFR | CAPACITORS, FIXED, CHIPS, CERAMIC DIELECTRIC, TYPE I, BASED ON TYPE 0805 | 300900306C2700JC | 270pF | 50V | +/-5% +/-30ppm/°C | -55°C/+125 °C | -55°C/+125 °C | 0805 | Variant 06: NP0 Dielectric Nickel Barrier Terminations with Tin Lead Finish | AVX | ESCC 3009 | ESCC 3009/003 | N/A | CPPA | ESCC C | NO | YES | N | N/A | N/A | N/A | N/A | QPL 109K | N/A | 0 | 8 | 16 | 5 | 29 | 24w | N | MOQ: 50 parts
01 | 02 | N/A | 01.004.LFR | CAPACITORS, FIXED, CHIPS, CERAMIC DIELECTRIC, TYPE I, BASED ON TYPE 1210 | 300900406C5621FC | 5.6nF | 50V | +/-1% +/-30ppm/°C | -55°C/+125 °C | -55°C/+125 °C | 1210 | Variant 06: NP0 Dielectric Nickel Barrier Terminations with Tin Lead Finish | AVX | ESCC 3009 | ESCC 3009/004 | N/A | CPPA | ESCC C | NO | YES | N | N/A | N/A | N/A | N/A | QPL 109K | N/A | 0 | 8 | 16 | 5 | 29 | 24w | N | MOQ: 50 parts
01 | 02 | N/A | 01.005.LFR | CAPACITORS, FIXED, CHIPS, CERAMIC DIELECTRIC, TYPE II, BASED ON TYPE 0805 | 300900807C104JA | 100nF | 25V | +/-5% +/-20% (temp) | -55°C/+125 °C | -55°C/+125 °C | 0805 | Variant 07: X7R Dielectric Nickel Barrier Terminations with Tin Lead Finish | AVX | ESCC 3009 | ESCC 3009/008 | N/A | CPPA | ESCC C | NO | YES | N | N/A | N/A | N/A | N/A | QPL 110K | N/A | 0 | 163 | 326 | 48 | 537 | 24w | N | MOQ: 50 parts
01 | 02 | N/A | 01.012.LFR | T409 Series CWR09 Style MIL–PRF–55365/4 | CWR09FC476KCB | 47µF | 10V | +/-10% | -55°C/+125 °C | -55°C/+125 °C | H | Hot solder dip | KEMET | MIL-PRF-55365 | MIL-PRF-55365/4 | N/A | CPPA | JAN | NO | YES | N | N/A | N/A | N/A | N/A |  | N/A | 0 | 8 | 16 | 5 | 29 | 17w | N | 5822: 4 for Input 5810: 2 for input 4913: 2 for input
01 | 02 | N/A | 01.013.LFR | T429 Series CWR29 Style MIL–PRF–55365/11 | CWR29FC227KCHB | 220µF | 10V | +/-10% | -55°C/+125 °C | -55°C/+125 °C | H | Hot solder dip | KEMET | MIL-PRF-55365 | MIL-PRF-55365/11 | N/A | CPPA | JAN | NO | YES | N | N/A | N/A | N/A | N/A |  | N/A | 0 | 12 | 24 | 7 | 43 | 17w | N | 5822: 8 for output 5810: 4 for output
01 | 02 | N/A | 01.014.LFR | TAJ ESCC Tantalum Capacitors SMD Solid Tantalum Chip Capacitors | 301200102B475CK TAJB475K016ESA | 4.7µF | 16V | +/-10% | -55°C/+125 °C | -55°C/+125 °C | B (Variant 02) | G11: Iron-Nickel Alloy (Alloy 42) with Reflowed Tin-Lead plating, with Nickel and Silver underplating | AVX | ESCC 3012 | ESCC 3012/001 | N/A | CPPA | ESCC C | NO | YES | N | N/A | N/A | N | N/A | QPL 196E | N/A | 0 | 5 | 10 | 5 | 20 | 28w | N | 5822: 2 for input 5810: 1 for input 4913: 2 for input
01 | 02 | N/A | 01.015.LFR | CAPACITORS, FIXED, CHIPS, CERAMIC DIELECTRIC, TYPE II, BASED ON TYPE 1812 | 300901007C105KA A614ZC0105KNC | 1µF | 25V | +/-10% | -55°C/+125 °C | -55°C/+125 °C | 1812 | Ag, Ni Barrier with coating tin-lead, near eutectic, minimum 10% lead | AVX | ESCC 3009 | ESCC 3009/010 | N/A | CPPA | ESCC C | NO | YES | N | N/A | N/A | N | N/A | QPL 324 | N/A | 0 | 2 | 4 | 3 | 9 | 24w | N | 5822: 2 for input
01 | 02 | N/A | 01.016LFR | CAPACITORS, FIXED, CHIPS, CERAMIC DIELECTRIC, TYPE I, BASED ON TYPE 1206 | 300902206C1001FC | 1nF | 50V | +/-1% +/-30ppm/°C | -55°C/+125 °C | -55°C/+125 °C | 1206 | Variant 06: NP0 Dielectric Nickel Barrier Terminations with Tin Lead Finish | AVX | ESCC 3009 | ESCC 3009/022 | N/A | CPPA | ESCC C | NO | YES | N | N/A | N/A | N/A | N/A | QPL 109K | N/A | 0 | 20 | 40 | 10 | 70 | 24w | N | For SCM CAL + ADC buffers
01 | 02 | N/A | 01.017.LFR | CAPACITORS, FIXED, CHIPS, CERAMIC DIELECTRIC, TYPE I, BASED ON TYPE 1206 | 300902206C3901JC | 3.9nF | 50V | +/-5% +/-30ppm/°C | -55°C/+125 °C | -55°C/+125 °C | 1206 | Variant 06: NP0 Dielectric Nickel Barrier Terminations with Tin Lead Finish | AVX | ESCC 3009 | ESCC 3009/022 | N/A | CPPA | ESCC C | NO | YES | N | N/A | N/A | N/A | N/A | QPL 109K | N/A | 0 | 17 | 34 | 10 | 61 | 24w | N | For SCM CAL + ADC buffers
02 - Connectors
02 | 07 | J700-S | 02.001.LFR | MDM CONNECTOR 15 PINS FEMALE (S) | 3401 029 01B 15S FR112 | 15 pins | 150V (Sea level) | N/A | -55°C/+125 °C | -55°C/+125 °C | 15S | Shell: Nickel finish FR112 | C&K | ESCC 3401 | ESCC 3401/029 | N/A | LESIA | ESCC B | NO | YES | N | N/A | N/A | N/A | N/A | QPL 140L | N/A | 0 | 1 | 2 | 3 | 6 |  | N | SUPPLIED AT LESIA SIDE
02 | 99 | SAVER J700-S J701-P J704-P | 02.002.LFR | SAVER CONNECTOR MDM 15 PINS FEMALE (S) or MALE (P) | 340104102B | 15 pins | 150V (Sea level) | N/A | -55°C/+125 °C | -55°C/+125 °C | SAVER 15 S and 15 P Variant 02 | Shell: Electroplated Nickel (25.4µm) | C&K | ESCC 3401 | ESCC 3401/041 | N/A | LESIA | ESCC B | NO | YES | N | N/A | N/A | N/A | N/A | QPL 140L | N/A | 0 | 3 | 6 | 3 | 12 |  | N | SUPPLIED AT LESIA SIDE
02 | 07 | J701-P J704-P | 02.003.LFR | MDM CONNECTOR 15 PINS MALE (P) | 3401 029 01B 15P FR112 | 15 pins | 150V (Sea level) | N/A | -55°C/+125 °C | -55°C/+125 °C | 15P | Shell: Nickel finish FR112 | C&K | ESCC 3401 | ESCC 3401/029 | N/A | LESIA | ESCC B | NO | YES | N | N/A | N/A | N/A | N/A | QPL 140L | N/A | 0 | 2 | 4 | 3 | 9 |  | N | SUPPLIED AT LESIA SIDE
02 | 07 | J702-P J703-P | 02.004.LFR | MDM CONNECTOR 21 PINS MALE (P) | 3401 029 01B 21P FR112 | 21 pins | 150V (Sea level) | N/A | -55°C/+125 °C | -55°C/+125 °C | 21P | Shell: Nickel finish FR112 | C&K | ESCC 3401 | ESCC 3401/029 | N/A | LESIA | ESCC B | NO | YES | N | N/A | N/A | N/A | N/A | QPL 140L | N/A | 0 | 2 | 4 | 3 | 9 |  | N | SUPPLIED AT LESIA SIDE
02 | 99 | SAVER J702-P J703-P | 02.005.LFR | SAVER CONNECTOR MDM 21 PINS MALE (P) | 340104103B | 21 pins | 150V (Sea level) | N/A | -55°C/+125 °C | -55°C/+125 °C | SAVER 21P Variant 03 | Shell: Electroplated Nickel (25.4µm) | C&K | ESCC 3401 | ESCC 3401/041 | N/A | LESIA | ESCC B | NO | YES | N | N/A | N/A | N/A | N/A | QPL 140L | N/A | 0 | 2 | 4 | 3 | 9 |  | N | SUPPLIED AT LESIA SIDE
02 | 99 | N/A | 02.006.LFR | ACCESSORIES FOR CONNECTOR | 3401032xxB | Torque value inside spec | N/A | N/A | -55°C/+125 °C | -55°C/+125 °C | Rear/Front panel Mouting 90° bracket TBD | Passivated Stainless Steel (303) | C&K | ESCC 3401 | ESCC 3401/032 | N/A | LESIA | ESCC B | NO | YES | N | N/A | N/A | N/A | N/A | QPL 140L | N/A | 0 | TBD | TBD | 0 | 0 |  | N | SUPPLIED AT LESIA SIDE
02 | 99 | N/A | 02.007.LFR | ACCESSORIES FOR SAVER | 340103210B | Torque value inside spec | N/A | N/A | -55°C/+125 °C | -55°C/+125 °C | Variant 10 | Passivated Stainless Steel (303) | C&K | ESCC 3401 | ESCC 3401/032 | N/A | LESIA | ESCC B | NO | YES | N | N/A | N/A | N/A | N/A | QPL 140L | N/A | 0 | TBD | TBD | 0 | 0 |  | N | SUPPLIED AT LESIA SIDE
07 - Inductors
07 | 03 | N/A | 07.001.LFR | inductor SESI 14 10K 1SR | 320100901B100M | 10 µH | NA | 10% | -55°C / +140°C | -55°C / +125°C | SESI 14 | SnPb | 1) Microspire 2) France | ESCC 3201 | ESCC 3201/009 | N/A | CPPA | Level B | NO | Space Qualified | N | NA | NA | N | NA | ECSS QPL 276C | N/A | 0 | 5 | 10 | 5 | 20 | 18w | N | For MSK input circuit
08 - Microcircuits
08 | 61 | N/A | 08.003.LFR | RHF1401KSO-01V MICROCIRCUIT, DIGITAL LINEAR, 14 BIT, 20 MSPS ANALOG TO DIGITAL CONVERTER, MONOLITHIC SILICON | 5962F0626001VXC | N/A | 3.3V | N/A | -65 °C/+150 °C | -55°C/+125 °C | SO-48 Ceramic flat pack with gull wing leads | Gold Plated | ST Micro | MIL-PRF-38535 | 5962-06260 | N/A | CPPA | QML-V | NO | YES | N | 300kRad | SEL/SEU/SEFI free > 116 MeV/cm²/m | N | N/A | EPPL PART 1 | N/A | 0 | 9 | 18 | 5 | 32 | 41w | N
08 | 50 | N/A | 08.004.LFR | OP AMP (DUAL) LT1352 | LT1352IS8 | N/A | +/-5V | N/A | -65 °C/+150 °C | -40°C/+85°C | S8 | SnPb (85/15) | Linear Technology | NONE | 13523FA | N/A | CPPA | COTS | EVALUATION NEEDED | NO | Y | TBD | TBD | Y | To be written (Based on Taranis evaluation) | NONE | N/A | 0 | 0 | 170 | 17 | 187 | 18w | N | Very low power consumption. Back-up: RH1013 not suitable for LFR Team.
08 | 90 | N/A | 08.005.LFR | UT54LVDS031LVE MICROCIRCUIT, LINEAR, 3 VOLT LVDS QUAD CMOS DIFFERENTIAL LINE DRIVER, MONOLITHIC SILICON | 5962R9865105VYC | N/A | 3.3V | N/A | -65 °C/+150 °C | -55°C/+125 °C | FP-16 | Gold Plated | Aeroflex | MIL-PRF-38535 | 5962-98651 | N/A | CPPA | QML-V | NO | YES | N | 100k rad(Si) | SEL immune (LET ( > 100MeVcm²/mg)) | N | N/A | NONE | N/A | 0 | 2 | 4 | 3 | 9 | 26w | Y | MOQ: 10 parts. Backup: Non-ITAR SNV55LVDS31 - Texas Instrument 24w RHFVDS31 - ST Micro - Non ITAR
08 | 62 | N/A | 08.007.LFR | DAC121S101WGRQ MICROCIRCUIT, DIGITAL-LINEAR, CMOS, 12 BIT, DIGITAL-TO-ANALOG CONVERTER, MONOLITHIC SILICON | 5962R0722601VZA | N/A |  | N/A | -65 °C/+150 °C | -55°C/+125 °C | GDFP1-G10 (FP 10 with Gull Wing) | Hot solder dip | National semiconductor | MIL-PRF-38535 | 5962-07226 | N/A | CPPA | QML-V | NO | YES | Y | 100kRad (HDR ) LDR shall be confirmed by manufacturer | No SEL for LET <120 MeV/(mg/cm²) | N | N/A | NONE | N/A | 0 | 1 | 2 | 3 | 6 | 26w | Y | Low dose rate testing shall be guaranteed by the manufacturer on the flight lot procured
08 | 90 | N/A | 08.010.LFR | UT54LVDS032LVE MICROCIRCUIT, LINEAR, LINE RECEIVER, DIFFERENTIAL, QUAD, LVDS, LOW VOLTAGE, MONOLITHIC SILICON | 5962R9865205VYC | N/A | 3.3V | N/A | -65 °C/+150 °C | -55°C/+125 °C | FP-16 | Gold Plated | Aeroflex | MIL-PRF-38535 | 5962-98652 | N/A | CPPA | QML-V | NO | YES | N | 100k rad(Si) | SEL immune (LET ( > 100MeVcm²/mg)) | N | N/A | NONE | N/A | 0 | 2 | 4 | 3 | 9 | 26w | Y | MOQ: 10 parts. Backup: Non-ITAR SNV55LVDS31 - Texas Instrument 24w RHFVDS31 - ST Micro - Non ITAR
08 | 52 | N/A | 08.011.LFR | LDO MSK 1.5V MSK5822RH-1.5 K RH D MICROCIRCUIT, HYBRID, LINEAR, POSITIVE, LOW DROPOUT, FIXED VOLTAGE REGULATOR | 5962F0923601KZC | N/A | 2.0 - 6.5V | N/A | -65 °C/+150 °C | -55°C/+125°C | 5 PIN POWER TOP-TAB TO-254 (GW) | Gold Plated | MS Kennedy | MIL-PRF-38534 | 5962-09236 | N/A | CPPA | Class K | NO | YES | N | 100kRad (ELDRS) | TBD | N | N/A | NONE | N/A | 3 | 1 | 2 | 3 | 9 | 25w | Y
08 | 52 | N/A | 08.012.LFR | LDO MSK 3.3V MSK5822RH-3.3 K RH D MICROCIRCUIT, HYBRID, LINEAR, POSITIVE, LOW DROPOUT, FIXED VOLTAGE REGULATOR | 5962F0923605KZC | N/A | 2.0 - 6.5V | N/A | -65 °C/+150 °C | -55°C/+125°C | 5 PIN POWER TOP-TAB TO-254 (GW) | Gold Plated | MS Kennedy | MIL-PRF-38534 | 5962-09236 | N/A | CPPA | Class K | NO | YES | N | 100kRad (ELDRS) | TBD | N | N/A | NONE | N/A | 3 | 1 | 2 | 3 | 9 | 25w | Y
08 | 52 | N/A | 08.013.LFR | 2.5V Reference Linear Tech RH 1009 | RH1009MW | N/A | - | N/A | -65 °C/+150 °C | -55°C/+125°C | 10 Pins | Option 2 (MW): Hot Solder Dip | Linear Technology | 05-08-5011 | 05-08-5011 | N/A | CPPA | Eq. QML-V | TBD | NO | N | 50kRad | TBD | TBD | TBD | NONE | N/A | 3 | 1 | 2 | 3 | 9 | 30w | Y | Low dose rate testing shall be guaranteed by the manufacturer on the flight lot procured
08 | 20 | N/A | 08.014.LFR | UT8ER1M32(M ou S) MICROCIRCUIT, MEMORY, DIGITAL, CMOS, 1MEG X 32-BIT (32M), RADIATION-HARDENED, DUAL VOLTAGE SRAM with embedded EDAC, MULTICHIP MODULE | 5962R1020201VXC Type 01: Master | 32Mb Access time: 20ns | 2.3-3.6V (I/O) 1.7-2.0V (Core) | N/A | -65 °C/+150 °C | -55°C/+125°C | FP-132 | Gold Plated | AEROFLEX | MIL-PRF-38535 | 5962-10202 | N/A | CPPA | QML-V | NO | YES | N | 100kRad | LET >N/A SEL >111 MeV-cm2/mg SEU: 6.0 x 10 -16 errors/bit-day | TBD | N/A | NONE | N/A | 0 | 1 | 2 | 3 | 6 | 16w | Y | EDAC Feature included.
08 | 30 | N/A | 08.015.LFR | RTAX4000DL-1 E Flow | 5962-0822416QXC | N/A | 1.5V/3.3V | N/A | -60 °C/+150 °C | -55°C/+125°C | CQFP352 | Gold Plated | Actel/MicroSemi | MIL-PRF-38535 | 5962-0822 | N/A | CPPA | E Flow | NO | YES | N | 300 krad (functional) and 200 krad (parametric) | SEL immune to LETTH in excess of 117 MeV-cm2/mg SEU immune to LETTH > 37 MeV-cm2/mg | TBD | N/A | NONE | N/A | 0 | 1 | 2 | 3 | 6 | 24w | Y | PPBI REQUIRED
08 | 59 | N/A | 08.016.LFR | Switch | TBD | +/-5V | TBD | TBD | TBD | TBD | TBD (NO DIP) | Tin/Lead | TBD | TBD | TBD | TBD | CPPA | TBD | TBD | TBD | TBD | TBD | TBD | TBD | YES | NONE | N/A | 0 | 13 | 26 | 7 | 46 | 24w | Y | DG419 cannot be used due to radiation tests results obtained on similar parts
08 | 52 | N/A | 08.017.LFR | LDO MSK MSK5810RH MICROCIRCUIT, HYBRID, LINEAR, POSITIVE, LOW DROPOUT, ADJUSTABLE AND FIXED VOLTAGE REGULATOR | 5962F0921602KUC | N/A | 2.0 - 7.5V | N/A | -65 °C/+150 °C | -55°C/+125°C | FP-20 | Gold Plated | MS Kennedy | MIL-PRF-38534 | 5962-09216 | N/A | CPPA | Class K | NO | YES | N | 100kRad (ELDRS) | TBD | N | N/A | NONE | N/A | 3 | 1 | 2 | 3 | 9 | 18w | Y | For 1.8V generation
08 | 52 | N/A | 08.018.LFR | RHFL4913KP25-01V MICROCIRCUIT, LINEAR, POSITIVE, FIXED, 2.5 V, LOW DROPOUT, VOLTAGE REGULATOR, MONOLITHIC SILICON | 5962F0253401VXC | 2A |  | N/A | -65 °C/+150 °C | -55°C/+150°C | FP-16 | Gold Plated | ST Micro | Mil-PRF-38535 | 5962-02534 | N/A | CPPA | QML V | NO | YES | N | 300kRads (ELDRS) | SEL & SEU immune to LET = 68 MeV/cm2 mg | N | N/A | NONE | N/A | 0 | 2 | 4 | 3 | 9 | 29w | N
10 - Resistors
10 | 09 | N/A | 10.001.LFR | RESISTORS, FIXED, CHIP, THIN FILM BASED ON TYPE PHR AND PFRR | 4001023011302B2 | 13K | 1/10 W | 0.1% et 25ppm | -55°C/+155°C | -55°C/+155°C | 0603 | E4: Nickel + Hot solder dip. | VISHAY Sfernice | ESCC 4001 | ESCC 4001/023 | N/A | CPPA | FR:R | NO | YES | N/A | N/A | N/A | N/A | N/A | QPL 287B | N/A | 0 | 16 | 32 | 7 | 55 | 19w | N | MOQ: 100 parts
10 | 09 | N/A | 10.002.LFR | RESISTORS, FIXED, CHIP, THIN FILM BASED ON TYPE PHR AND PFRR | 4001023012002B2 | 20K | 1/10 W | 0.1% et 25ppm | -55°C/+155°C | -55°C/+155°C | 0603 | E4: Nickel + Hot solder dip. | VISHAY Sfernice | ESCC 4001 | ESCC 4001/023 | N/A | CPPA | FR:R | NO | YES | N/A | N/A | N/A | N/A | N/A | QPL 287B | N/A | 0 | 12 | 24 | 7 | 43 | 19w | N | MOQ: 100 parts
10 | 09 | N/A | 10.003.LFR | RESISTORS, FIXED, CHIP, THIN FILM BASED ON TYPE PHR AND PFRR | 4001023016801B2 | 6.8K | 1/10 W | 0.1% et 25ppm | -55°C/+155°C | -55°C/+155°C | 0603 | E4: Nickel + Hot solder dip. | VISHAY Sfernice | ESCC 4001 | ESCC 4001/023 | N/A | CPPA | FR:R | NO | YES | N/A | N/A | N/A | N/A | N/A | QPL 287B | N/A | 0 | 49 | 98 | 14 | 161 | 19w | N | MOQ: 100 parts
10 | 09 | N/A | 10.004.LFR | RESISTORS, FIXED, CHIP, THIN FILM BASED ON TYPE PHR AND PFRR | 4001023011001B2 | 1K | 1/10 W | 0.1% et 25ppm | -55°C/+155°C | -55°C/+155°C | 0603 | E4: Nickel + Hot solder dip. | VISHAY Sfernice | ESCC 4001 | ESCC 4001/023 | N/A | CPPA | FR:R | NO | YES | N/A | N/A | N/A | N/A | N/A | QPL 287B | N/A | 0 | 23 | 46 | 10 | 79 | 19w | N | MOQ: 100 parts
10 | 09 | N/A | 10.005.LFR | RESISTORS, FIXED, CHIP, THIN FILM BASED ON TYPE PHR AND PFRR | 4001023017501B2 | 7.5K | 1/10 W | 0.1% et 25ppm | -55°C/+155°C | -55°C/+155°C | 0603 | E4: Nickel + Hot solder dip. | VISHAY Sfernice | ESCC 4001 | ESCC 4001/023 | N/A | CPPA | FR:R | NO | YES | N/A | N/A | N/A | N/A | N/A | QPL 287B | N/A | 0 | 16 | 32 | 7 | 55 | 19w | N | MOQ: 100 parts
10 | 09 | N/A | 10.006.LFR | RESISTORS, FIXED, CHIP, THIN FILM BASED ON TYPE PHR AND PFRR | 4001023011202B2 | 12K | 1/10 W | 0.1% et 25ppm | -55°C/+155°C | -55°C/+155°C | 0603 | E4: Nickel + Hot solder dip. | VISHAY Sfernice | ESCC 4001 | ESCC 4001/023 | N/A | CPPA | FR:R | NO | YES | N/A | N/A | N/A | N/A | N/A | QPL 287B | N/A | 0 | 38 | 76 | 11 | 125 | 19w | N | MOQ: 100 parts
10 | 09 | N/A | 10.010.LFR | RESISTORS, FIXED, CHIP, THIN FILM BASED ON TYPE CHP | 4001026031000F4 | 100 | 1/4 W | 1% et 100ppm | -55°C/+155°C | -55°C/+155°C | 1206 | E4: Nickel + Hot solder dip. | VISHAY Sfernice | ESCC 4001 | ESCC 4001/026 | N/A | CPPA | FR:R | NO | YES | N/A | N/A | N/A | N/A | N/A | QPL 287B | N/A | 0 | 8 | 16 | 5 | 29 | 19w | N | MOQ: 100 parts
10 | 09 | N/A | 10.016.LFR | RESISTORS, FIXED, CHIP, THIN FILM BASED ON TYPE CHP | 40010260310R0F4 | 10 | 1/4 W | 1% et 100ppm | -55°C/+155°C | -55°C/+155°C | 1206 | E4: Nickel + Hot solder dip. | VISHAY Sfernice | ESCC 4001 | ESCC 4001/026 | N/A | CPPA | FR:R | NO | YES | N/A | N/A | N/A | N/A | N/A |  | N/A | 0 | 9 | 18 | 5 | 32 | 19w | N
10 | 09 | N/A | 10.017.LFR | RESISTORS, FIXED, CHIP, THIN FILM BASED ON TYPE PHR AND PFRR | 4001023011501B2 | 1500 | 1/10 W | 0.1% et 25ppm | -55°C/+155°C | -55°C/+155°C | 0603 | E4: Nickel + Hot solder dip. | VISHAY Sfernice | ESCC 4001 | ESCC 4001/023 | N/A | CPPA | FR:R | NO | YES | N/A | N/A | N/A | N/A | N/A | QPL 287B | N/A | 0 | 1 | 2 | 3 | 6 | 19w | N | MOQ: 100 parts SCM CAL
10 | 09 | N/A | 10.018.LFR | RESISTORS, FIXED, CHIP, THIN FILM BASED ON TYPE PHR AND PFRR | 4001023013001B2 | 3000 | 1/10 W | 0.1% et 25ppm | -55°C/+155°C | -55°C/+155°C | 0603 | E4: Nickel + Hot solder dip. | VISHAY Sfernice | ESCC 4001 | ESCC 4001/023 | N/A | CPPA | FR:R | NO | YES | N/A | N/A | N/A | N/A | N/A | QPL 287B | N/A | 0 | 1 | 2 | 3 | 6 | 19w | N | MOQ: 100 parts SCM CAL
10 | 09 | N/A | 10.019.LFR | RESISTORS, FIXED, CHIP, THIN FILM BASED ON TYPE PHR AND PFRR | 4001023015601B2 | 5600 | 1/10 W | 0.1% et 25ppm | -55°C/+155°C | -55°C/+155°C | 0603 | E4: Nickel + Hot solder dip. | VISHAY Sfernice | ESCC 4001 | ESCC 4001/023 | N/A | CPPA | FR:R | NO | YES | N/A | N/A | N/A | N/A | N/A | QPL 287B | N/A | 0 | 8 | 16 | 5 | 29 | 19w | N | MOQ: 100 parts SPW_PULL_DOWN
10 | 09 | N/A | 10.020.LFR | RESISTORS, FIXED, CHIP, THIN FILM BASED ON TYPE PHR AND PFRR | 4001023014201B2 | 4200 | 1/10 W | 0.1% et 25ppm | -55°C/+155°C | -55°C/+155°C | 0603 | E4: Nickel + Hot solder dip. | VISHAY Sfernice | ESCC 4001 | ESCC 4001/023 | N/A | CPPA | FR:R | NO | YES | N/A | N/A | N/A | N/A | N/A | QPL 287B | N/A | 0 | 1 | 2 | 3 | 6 | 19w | N | MOQ: 100 parts MSK 5810 Feedback
10 | 09 | N/A | 10.021.LFR | RESISTORS, FIXED, CHIP, THIN FILM BASED ON TYPE PHR AND PFRR | 4001023011002B2 | 10k | 1/10 W | 0.1% et 25ppm | -55°C/+155°C | -55°C/+155°C | 0603 | E4: Nickel + Hot solder dip. | VISHAY Sfernice | ESCC 4001 | ESCC 4001/023 | N/A | CPPA | FR:R | NO | YES | N/A | N/A | N/A | N/A | N/A | QPL 287B | N/A | 0 | 11 | 22 | 7 | 40 | 19w | N | MOQ: 100 parts MSK 5810 Feedback + AN buffers
10 | 09 | N/A | 10.022.LFR | RESISTORS, FIXED, CHIP, THIN FILM BASED ON TYPE PHR AND PFRR | 4001023013161B2 | 3160 | 1/10 W | 0.1% et 25ppm | -55°C/+155°C | -55°C/+155°C | 0603 | E4: Nickel + Hot solder dip. | VISHAY Sfernice | ESCC 4001 | ESCC 4001/023 | N/A | CPPA | FR:R | NO | YES | N/A | N/A | N/A | N/A | N/A | QPL 287B | N/A | 0 | 16 | 32 | 7 | 55 | 19w | N | MOQ: 100 parts AN buffers
10 | 09 | N/A | 10.023.LFR | RESISTORS, FIXED, CHIP, THIN FILM BASED ON TYPE PHR AND PFRR | 4001023011003B2 | 100k | 1/10 W | 0.1% et 25ppm | -55°C/+155°C | -55°C/+155°C | 0603 | E4: Nickel + Hot solder dip. | VISHAY Sfernice | ESCC 4001 | ESCC 4001/023 | N/A | CPPA | FR:R | NO | YES | N/A | N/A | N/A | N/A | N/A | QPL 287B | N/A | 0 | 9 | 18 | 5 | 32 | 19w | N | MOQ: 100 parts ADC
10 | 09 | N/A | 10.024.LFR | RESISTORS, FIXED, CHIP, THIN FILM BASED ON TYPE PHR AND PFRR | 4001023012003B2 | 200k | 1/10 W | 0.1% et 25ppm | -55°C/+155°C | -55°C/+155°C | 0603 | E4: Nickel + Hot solder dip. | VISHAY Sfernice | ESCC 4001 | ESCC 4001/023 | N/A | CPPA | FR:R | NO | YES | N/A | N/A | N/A | N/A | N/A | QPL 287B | N/A | 0 | 18 | 36 | 10 | 64 | 19w | N | MOQ: 100 parts ADC
10 | 09 | N/A | 10.025.LFR | RESISTORS, FIXED, CHIP, THIN FILM BASED ON TYPE PHR AND PFRR | 4001023014200B2 | 420 | 1/10 W | 0.1% et 25ppm | -55°C/+155°C | -55°C/+155°C | 0603 | E4: Nickel + Hot solder dip. | VISHAY Sfernice | ESCC 4001 | ESCC 4001/023 | N/A | CPPA | FR:R | NO | YES | N/A | N/A | N/A | N/A | N/A | QPL 287B | N/A | 0 | 1 | 2 | 3 | 6 | 19w | N | MOQ: 100 parts HK
10 | 09 | N/A | 10.026.LFR | RESISTORS, FIXED, CHIP, THIN FILM BASED ON TYPE PHR AND PFRR | 4001023016802B2 | 68K | 1/10 W | 0.1% et 25ppm | -55°C/+155°C | -55°C/+155°C | 0603 | E4: Nickel + Hot solder dip. | VISHAY Sfernice | ESCC 4001 | ESCC 4001/023 | N/A | CPPA | FR:R | NO | YES | N/A | N/A | N/A | N/A | N/A | QPL 287B | N/A | 0 | 2 | 4 | 3 | 9 | 19w | N | MOQ: 100 parts HK
10 | 09 | N/A | 10.027.LFR | RESISTORS, FIXED, CHIP, THIN FILM BASED ON TYPE PHR AND PFRR | 4001023018000B2 | 800 | 1/10 W | 0.1% et 25ppm | -55°C/+155°C | -55°C/+155°C | 0603 | E4: Nickel + Hot solder dip. | VISHAY Sfernice | ESCC 4001 | ESCC 4001/023 | N/A | CPPA | FR:R | NO | YES | N/A | N/A | N/A | N/A | N/A | QPL 287B | N/A | 0 | 1 | 2 | 3 | 6 | 19w | N | MOQ: 100 parts HK
10 | 09 | N/A | 10.028.LFR | RESISTORS, FIXED, CHIP, THIN FILM BASED ON TYPE PHR AND PFRR | 4001023018250B2 | 825 | 1/10 W | 0.1% et 25ppm | -55°C/+155°C | -55°C/+155°C | 0603 | E4: Nickel + Hot solder dip. | VISHAY Sfernice | ESCC 4001 | ESCC 4001/023 | N/A | CPPA | FR:R | NO | YES | N/A | N/A | N/A | N/A | N/A | QPL 287B | N/A | 0 | 1 | 2 | 3 | 6 | 19w | N | MOQ: 100 parts Polar Ref de Tension
10 | 09 | N/A | 10.029.LFR | RESISTORS, FIXED, CHIP, THIN FILM BASED ON TYPE PHR AND PFRR | 4001023017801B2 | 7,8K | 1/10 W | 0.1% et 25ppm | -55°C/+155°C | -55°C/+155°C | 0603 | E4: Nickel + Hot solder dip. | VISHAY Sfernice | ESCC 4001 | ESCC 4001/023 | N/A | CPPA | FR:R | NO | YES | N/A | N/A | N/A | N/A | N/A | QPL 287B | N/A | 0 | 1 | 2 | 3 | 6 | 19w | N | MOQ: 100 parts Ref de Tension
11 - Thermistors
11 | 03 | N/A | 11.001.LFR | THERMISTOR, PLATINUM RESISTANCE, (THERMALLY SENSITIVE RESISTORS) 1000 Ohms. | P1k0.232.7W.010 | 1000Ohms | 0.3mA/1000Ohms | F0.3 | -200°C/+750°C | -200°C/+750°C | 2 wires | Platinum wires 0.2mm | IST | in accordance with ESCC 4006 level B. | in accordance with ESCC 4006 level B. | N/A | CPPA | Level B | NO | YES | N/A | N/A | N/A | N/A | N/A | NONE | N/A | 0 | 2 | 4 | 3 | 9 | 34w | N
40 - Hybrids
40 | 03 | N/A | 40.003.LFR | 1101R49M15200BF | 1101R49M15200BF | 49.152MHz | NA | 15ppm @ 25°C | -65°C/+125°C | -55°C/+125°C | FP-12 | Gold | Vectron | Modified MIL-PRF-55310 | OS-68338 | N/A | CPPA | Level S |  | YES | N | 100KRad | SEL > 120 MeV.cm²/mg | N | NA |  |  | 0 | 1 | 2 | 1 | 4 | 44w |  | MOQ = 5pcs
40 | 03 | N/A | 40.004.LFR | 1101R50M00000BF | 1101R50M00000BF | 50.000MHz | NA | 15ppm @ 25°C | -65°C/+125°C | -55°C/+125°C | FP-12 | Gold | Vectron | Modified MIL-PRF-55310 | OS-68338 | N/A | CPPA | Level S |  | YES | N | 100KRad | SEL > 120 MeV.cm²/mg | N | NA |  |  | 0 | 1 | 2 | 1 | 4 | 44w |  | MOQ = 5pcs
EQM/PROTO PARTS Quality
08 - Microcircuits
08 |  | - | 08.015.LFR | RTAX4000D/PROTO RTAX4000D-CQ352B | 5962-0822 | N/A | 1.5V/3.3V | - | -60 °C/+150 °C | -55°C/+125°C | CQFP352 | TBD | Actel/MicroSemi | MIL-PRF-38535 | 5962-0822 | N/A | CPPA | PROTO B FLOW | NONE | NO EQM/PROTO PART | N | N/A | N/A | N | N/A | NONE | - | 2 | 0 | 0 | 0 | 2
08 |  | - | 08.015.LFR | A3PE3000 + ALDECKIT | 5962-0822 | N/A | 1.5V/3.3V | - | -60 °C/+150 °C | -55°C/+125°C | CQFP352 | TBD | Actel/MicroSemi | MIL-PRF-38535 | 5962-0822 | N/A | SELF PROCURED | PROTO | NONE | NO EQM/PROTO PART | N | N/A | N/A | N | N/A | NONE | - | 1 | 0 | 0 | 0 | 1
08 | 20 | N/A | 08.014.LFR | UT8ER1M32(M ou S) MICROCIRCUIT, MEMORY, DIGITAL, CMOS, 1MEG X 32-BIT (32M), RADIATION-HARDENED, DUAL VOLTAGE SRAM with embedded EDAC, MULTICHIP MODULE | 5962R1020201xXC Type 01: Master | 32Mb Access time: 20ns | 2.3-3.6V (I/O) 1.7-2.0V (Core) | N/A | -65 °C/+150 °C | -55°C/+125°C | FP-132 | Gold Plated | AEROFLEX | MIL-PRF-38535 | 5962-10202 | N/A | CPPA | PROTO | NO | YES | N | 100kRad | LET >N/A SEL >111 MeV-cm2/mg SEU: 6.0 x 10 -16 errors/bit-day | TBD | N/A | NONE | N/A | 3 | 0 | 0 | 2 | 5 |  |  | EDAC Feature included.
08 |  | - | 08.016.LFR | Switch | DG419DY | +/-5V supply voltage | [21 empty] | 13 | 0 | 0 | 5 | 18 | 24w | Y
08 |  |  | 08.018.LFR | RHFL4913KP251 |  | 2A |  | N/A | -65 °C/+150 °C | -55°C/+150°C | FP-16 | Gold Plated | ST Micro |  |  | N/A | SELF PROCURED | ENGINEERING | NO | YES | N | N/A | N/A | N | N/A | NONE | N/A | 6 | 0 | 0 | 3 | 9 |  | N
Note on M44: vincent.leray: Modifier en E4
Note on AF4: Vincent LERAY: ALTER RULES 1-10 parts --> 3 parts for attrition 11-30 parts -->5 parts for attrition 31-50 parts --> 7 parts for attrition 51-100 parts --> 10 parts for attrition >100 parts--> 10% parts for attrition