## SCM-THERM DCL - Cover Sheet
RPW instrument
SCM thermal control system
Declared Components List (DCL)
Document information
Ref | SO-LI-RPW-SC-0048-LPC2E
Issue | 2
Revision | 4
Date | 2014-10-02
Document history
Issue | Date | Comment
Draft 1 | 2013-01-23 | First issue, values of passive parts are TBC
02/00 | 2013-12-18 | Large update on the list. Optocoupler deleted Item 12.03.01 deleted. Item 12.06.01 added. Item 08.80.01 and 08.50.01 deleted Item 07.01.02 deleted Item 04.01.01 and 04.01.02 deleted Item 04.01.03 added Item 01.03.02 deleted
02/01 | 2014-01-21 | Item 01.02.01 quantity changed Item 01.03.01 deleted Item 01.03.03 package & reference changed Item 01.03.04 quantity changed Item 07.01.01 updated Item 07.99.02 new Item 10.09.01 updated Item 10.09.02 updated Item 01.09.03 quantity changed Item 10.09.04 updated Item 10.09.05 deleted Item 10.09.07 updated Item 10.09.08 updated Item 10.09.10 quantity changed Item 10.09.12 new
02/01 | 2014-04-28 | items 08.52.01, 10.09.02, 10.09.02, 10.09.04, 10.09.07, removed Item 10.09.03 quantity changed item 01.03.03 quantity changed Item 10.09.10 updated item 10.09.13 14, 15, 16 new
02/02 | 2014-09-25 | Item 01.02.01 quantity changed Item 01.02.02 quantity changed Item 01.02.03 & 01.02.04 new items 01.03.03 & 01.03.04 removed item 07.01.01quantity changed item 07.99.01, 07.99.02 quantity changed item 07.99.03 new item 10.9.10 removed item 10.9.13 quantity changed item 10.9.17-20 4 new items item 17.**.01 new item 10.9.8 changed to 910k item 10.9.15 changed to 30 item 10.9.16 changed to 7.77k PCB identifiers added
02/04 | 2014-10-02 | item 01.02.04 quantity updated item 01.02.05 new item 10.9.21 new

## SCM-THERM DCL ed1 rev0
1 |  |  | 2 | 3 |  | 4 |  |  |  |  | 5 |  | 6 | 7 | 8 | 9 | 10 | 11 |  | 12 | 13 |  |  |  | 14 | 15 | 16 | 17 |  |  |  |  | 18 | 19 | 20
Family code | Group Code | PCB ID (As-Built) | Item number | Commercial equivalent designation / Description | Part Designation | Value or range of values |  |  |  |  | Package |  | Manufacturer 1) Name 2) Country | Generic procurement specification | Detail procurement specification | Procurement specification amendment | Procurement agent name | Supplied Quality level |  | Space qualification status | Tests Done and results |  |  |  | PAD or Justification Document (reference if applicable) | Other approval status (QML/SCC/QPL) | Date-code (if applicable, for ABCL) | Parts Quantities |  |  |  |  | Lead Time | ITAR Status (Y/N) | Remarks
[6 empty] | 4.1 |  |  | 4.2 | 4.3 | 5.1 | 5.2 | 11: 11.1 | 11.2 |  | 13.1 | 13.2 | 13.3 | 13.4 |  |  |  | 17.1 | 17.2 | 17.3 | 17.4 | 17.5
[6 empty] | Value | Rated voltage/current | Tolerance | Non Operating temp.range | Operating temp. Range | Footprint Case Size | Lead Finish | 11: Quality level | Lot test (LAT/QCI) |  | RVT (Y/N) | TID | SEE | DPA (Y/N) |  |  |  | EM | EQM | FM FS | Attrition (ALL SCM) | Total (ALL SCM)
SCM-THERM NEEDED
FM PARTS Quality
01 - Capacitors
01 | 02 | TBD | 01.02.01 | CAPACITORS, FIXED, CHIPS, CERAMIC DIELECTRIC, TYPE II, BASED ON TYPE 0805 | A612GD0103KNC | 10nF | 50/63V | ± 10% ± 20% (Temp) | -55°C/+125 °C | -55°C/+125 °C | 0805 | Variant 06: 2C1 Dielectric Nickel Barrier + Tin Lead Finish | AVX | ESCC 3009 | ESCC 3009/008 | NONE | CPPA | ESCC C | NONE | SPACE QUALIFIED | N | N/A | N/A | N | NONE |  | N/A | 18 | 18 | 36 | 10 | 82 |  | N
01 | 02 | TBD | 01.02.02 | CAPACITORS, FIXED, CHIPS, CERAMIC DIELECTRIC, TYPE II, BASED ON TYPE 0805 | A612GD0102KNC | 1nF | 50/63V | ± 10% ± 20% (Temp) | -55°C/+125 °C | -55°C/+125 °C | 0805 | Variant 06: 2C1 Dielectric Nickel Barrier + Tin Lead Finish | AVX | ESCC 3009 | ESCC 3009/008 | NONE | CPPA | ESCC C | NONE | SPACE QUALIFIED | N | N/A | N/A | N | NONE |  | N/A | 7 | 7 | 14 | 5 | 33 |  | N
01 | 03 | TBD | 01.03.01 | CAPACITOR, LEADLESS SURFACE MOUNTED, TANTALUM, SOLID ELECTROLYTE, ENCLOSED ANODE CONNECTION, BASED ON TYPE TAJ | TAJA105K025 3012001xxC | 1µF | 25V | ±10% | -55°C/+125 °C | -55°C/+125 °C | A | Variant 01 or 11: Finish G11 or P15 | AVX | ESCC 3012 | ESCC3012/001 | NONE | CPPA | ESCC C | NONE | SPACE QUALIFIED | N | N/A | N/A | N | NONE | QPL 196E | N/A | 2 | 2 | 4 | 3 | 11 |  | N
01 | 03 | TBD | 01.03.02 | CAPACITOR, LEADLESS SURFACE MOUNTED, TANTALUM, SOLID ELECTROLYTE, ENCLOSED ANODE CONNECTION, BASED ON TYPE TAJ | TAJA225K016 3012001xxC | 2.2µF | 16V | ±10% | -55°C/+125 °C | -55°C/+125 °C | A | Variant 01 or 11: Finish G11 or P15 | AVX | ESCC 3012 | ESCC3012/001 | NONE | CPPA | ESCC C | NONE | SPACE QUALIFIED | N | N/A | N/A | N | NONE | QPL 196E | N/A | 2 | 2 | 4 | 3 | 11 |  | N
01 | 03 | TBD | 01.03.03 | CAPACITOR, LEADLESS SURFACE MOUNTED, TANTALUM, SOLID ELECTROLYTE, ENCLOSED ANODE CONNECTION, BASED ON TYPE TAJ | TAJB225K035 3012001xxC | 2.2µF | 35V | ±10% | -55°C/+125 °C | -55°C/+125 °C | B | Variant 01 or 11: Finish G11 or P15 | AVX | ESCC 3012 | ESCC3012/001 | NONE | CPPA | ESCC C | NONE | SPACE QUALIFIED | N | N/A | N/A | N | NONE | QPL 196E | N/A | 2 | 2 | 4 | 3 | 11 |  | N
01 | 03 | TBD | 01.03.04 | CAPACITOR, LEADLESS SURFACE MOUNTED, TANTALUM, SOLID ELECTROLYTE, ENCLOSED ANODE CONNECTION, BASED ON TYPE TAJ | TAJB475K020 3012001xxC | 4.7µF | 20V | ±10% | -55°C/+125 °C | -55°C/+125 °C | B | Variant 02 or 12: Finish G11 or P15 | AVX | ESCC 3012 | ESCC3012/001 | NONE | CPPA | ESCC C | NONE | SPACE QUALIFIED | N | N/A | N/A | N | NONE | QPL 196E | N/A | 3 | 3 | 6 | 5 | 17 |  | N
02 - Connectors
04 - Diodes
04 | 02 | TBD | 04.02.01 | BAS70-T1 | BAS70-T1 551202001B | N/A |  |  | -55°C/+150 °C | -55°C/+150 °C | T1 |  | Infineon | ESCC 5512 | ESCC 3201/020 | NONE | CPPA | ESCC C | TBD | SPACE QUALIFIED | Y | TBD | TBD | Y | TBD | NONE | N/A | 9 | 9 | 18 | 7 | 43
04 | 02 | TBD | 04.02.02 | 1N4617 | JANS1N4617UR-1 | 2.4V |  |  | -65°C/+175 °C | -65°C/+175 °C | DO-213AA |  | Microsemi | MIL-PRF-19500 | MIL-PRF-19500/452 | NONE | CPPA | MIL-PRF | TBD | SPACE QUALIFIED | N | TBD | TBD | TBD | TBD | NONE | N/A | 5 | 5 | 10 | 5 | 25
07 - Inductors
07 | 01 | TBD | 07.01.01 | RF INDUCTORS, FIXED, MINIATURE, MOULDED, SMD, BASED ON SERIES MSCI 10K, 12K, 20K AND H01 | MSCI 12 022 000 TS10 320100802C220K | 22µH | 85 mA | ± 10% ±80ppm/°C | -65°C/+125 °C | -55°C/+125 °C | SMD | SnPb Finish | MICROSPIRE | ESCC 3201 | ESCC 3201/008 | NONE | CPPA | ESCC C | NONE | SPACE QUALIFIED | N | N/A | N/A | N | NONE |  | N/A | 1 | 1 | 2 | 3 | 7
07 | 01 | TBD | 07.01.02 | RF INDUCTORS, FIXED, MINIATURE, MOULDED, SMD, BASED ON SERIES MSCI 10K, 12K, 20K AND H01 | MSCI 12 047 000 TS10 320100802C470K | 47µH | 54 mA | ± 10% ±80ppm/°C | -65°C/+125 °C | -55°C/+125 °C | SMD | SnPb Finish | MICROSPIRE | ESCC 3201 | ESCC 3201/008 | NONE | CPPA | ESCC C | NONE | SPACE QUALIFIED | N | N/A | N/A | N | NONE |  | N/A | 2 | 2 | 4 | 3 | 11
07 | 99 | TBD | 07.99.01 | SMD Power inductors, SESI15SR | SESI 15 21K 1SR 320100902x210M | 21µH | 2.9A |  | -65°C/+125 °C | -55°C/+125 °C | SMD | SnPb Finish | MICROSPIRE | ESCC 3201 | ESCC 3201/009 | NONE | CPPA | ESCC C | NONE | SPACE QUALIFIED | N | N/A | N/A | N | NONE |  | N/A | 1 | 1 | 2 | 3 | 7
08 - Microcircuits
08 | 50 | TBD | 08.50.01 | LT1352 | LT1352IS8 | GBW=3MHz, SR=200V/µs, Idd=250µA / amplifier |  |  | -65°C/+150 °C | -40°C/+85 °C | SO8 |  | LT | Manufacturer Datasheet | Manufacturer Datasheet | NONE | CPPA | COTS | TBD | NOT QUALIFIED | Y | TBD | TBD | Y | TBD | NONE | N/A | 3 | 3 | 6 | 5 | 17
08 | 53 | TBD | 08.53.01 | LM119 | LM119WGRLQMLV |  |  |  | -65°C/+150 °C | -55°C/+125 °C | CLGA10 | A42 SnPb | Texas Instruments | SMD/5962 | SMD/5962-96798 | NONE | CPPA |  | TBD | SPACE QUALIFIED | N | N/A | N/A | N | NONE | NONE | N/A | 1 | 1 | 2 | 3 | 7 |  |  | RadHard TID 100krad
08 | 80 | TBd | 08.80.01 | HCC4019B | HCC4019B |  |  |  | -65°C/+150 °C | -55°C/+125 °C | FP16 | Gold or solder dip | STMicroelectronic | ESCC 9202 | ESCC 9202/051 | NONE | CPPA | ESCC | TBD | SPACE QUALIFIED | N | N/A | N/A | N | NONE | NONE | N/A | 1 | 1 | 2 | 3 | 7 |  |  | RadHard TID 100krad
08 | 52 | TBD | 08.52.01 | LM117 | LM117GWRQMLV 5962R9951706VZA | 1.5A output current |  |  | -65°C/+150 °C | -55°C/+125 °C | 16LD ceramic SOIC |  | NSC | MIL-PRF-38535 |  | NONE | CPPA | QML V | TBD | SPACE QUALIFIED | Y | TBD | TBD | Y | TBD | NONE | N/A | 1 | 1 | 2 | 3 | 7
10 - Resistors
10 | 09 | TBD | 10.09.01 | RESISTOR, FIXED, CHIP, THICK FILM BASED ON TYPE CHP | CHP0603K1200FBT 4001026xxxxx | 120Ω |  | ±1% 100ppm/°C | -55°C/+155°C | -55°C/+155°C | 0603 |  | VISHAY SFERNICE | ESCC 4001 | ESCC 4001/026 | NONE | CPPA | ESCC C | NONE | SPACE QUALIFIED | N | N/A | N/A | N | NONE | QPL | N/A | 1 | 1 | 2 | 3 | 7
10 | 09 | TBD | 10.09.02 | RESISTOR, FIXED, CHIP, THICK FILM BASED ON TYPE CHP | CHP0603K5000FBT 4001026xxxxx | 500Ω |  | ±1% 100ppm/°C | -55°C/+155°C | -55°C/+155°C | 0603 |  | VISHAY SFERNICE | ESCC 4001 | ESCC 4001/026 | NONE | CPPA | ESCC C | NONE | SPACE QUALIFIED | N | N/A | N/A | N | NONE | QPL | N/A | 15 | 15 | 30 | 10 | 70
10 | 09 | TBD | 10.09.03 | RESISTOR, FIXED, CHIP, THICK FILM BASED ON TYPE CHP | CHP0603K9100FBT 4001026xxxxx | 910Ω |  | ±1% 100ppm/°C | -55°C/+155°C | -55°C/+155°C | 0603 |  | VISHAY SFERNICE | ESCC 4001 | ESCC 4001/026 | NONE | CPPA | ESCC C | NONE | SPACE QUALIFIED | N | N/A | N/A | N | NONE | QPL | N/A | 1 | 1 | 2 | 3 | 7
10 | 09 | TBD | 10.09.04 | RESISTOR, FIXED, CHIP, THICK FILM BASED ON TYPE CHP | CHP0603K1001FBT 4001026xxxxx | 1kΩ |  | ±1% 100ppm/°C | -55°C/+155°C | -55°C/+155°C | 0603 |  | VISHAY SFERNICE | ESCC 4001 | ESCC 4001/026 | NONE | CPPA | ESCC C | NONE | SPACE QUALIFIED | N | N/A | N/A | N | NONE | QPL | N/A | 1 | 1 | 2 | 3 | 7
10 | 09 | TBD | 10.09.05 | RESISTOR, FIXED, CHIP, THICK FILM BASED ON TYPE CHP | CHP0603K2701FBT 4001026xxxxx | 2.7kΩ |  | ±1% 100ppm/°C | -55°C/+155°C | -55°C/+155°C | 0603 |  | VISHAY SFERNICE | ESCC 4001 | ESCC 4001/026 | NONE | CPPA | ESCC C | NONE | SPACE QUALIFIED | N | N/A | N/A | N | NONE | QPL | N/A | 1 | 1 | 2 | 3 | 7
10 | 09 | TBD | 10.09.06 | RESISTOR, FIXED, CHIP, THICK FILM BASED ON TYPE CHP | CHP0603K1002FBT 4001026xxxxx | 10kΩ |  | ±1% 100ppm/°C | -55°C/+155°C | -55°C/+155°C | 0603 |  | VISHAY SFERNICE | ESCC 4001 | ESCC 4001/026 | NONE | CPPA | ESCC C | NONE | SPACE QUALIFIED | N | N/A | N/A | N | NONE | QPL | N/A | 29 | 29 | 58 | 11 | 127
10 | 09 | TBD | 10.09.07 | RESISTOR, FIXED, CHIP, THICK FILM BASED ON TYPE CHP | CHP0603K2203FBT 4001026xxxxx | 220kΩ |  | ±1% 100ppm/°C | -55°C/+155°C | -55°C/+155°C | 0603 |  | VISHAY SFERNICE | ESCC 4001 | ESCC 4001/026 | NONE | CPPA | ESCC C | NONE | SPACE QUALIFIED | N | N/A | N/A | N | NONE | QPL | N/A | 3 | 3 | 6 | 5 | 17
10 | 09 | TBD | 10.09.08 | RESISTOR, FIXED, CHIP, THICK FILM BASED ON TYPE CHP | CHP0805K2200FBT 4001026xxxxx | 220Ω |  | ±1% 100ppm/°C | -55°C/+155°C | -55°C/+155°C | 0805 |  | VISHAY SFERNICE | ESCC 4001 | ESCC 4001/026 | NONE | CPPA | ESCC C | NONE | SPACE QUALIFIED | N | N/A | N/A | N | NONE | QPL | N/A | 6 | 6 | 12 | 5 | 29
10 | 09 | TBD | 10.09.09 | RESISTOR, FIXED, CHIP, THICK FILM BASED ON TYPE CHP | CHP1206K1500FBT 4001026xxxxx | 150Ω |  | ±1% 100ppm/°C | -55°C/+155°C | -55°C/+155°C | 1206 |  | VISHAY SFERNICE | ESCC 4001 | ESCC 4001/026 | NONE | CPPA | ESCC C | NONE | SPACE QUALIFIED | N | N/A | N/A | N | NONE | QPL | N/A | 1 | 1 | 2 | 3 | 7
10 | 09 | TBD | 10.09.10 | RESISTOR, FIXED, CHIP, THICK FILM BASED ON TYPE CHP | CHP1206K50R0FBT 4001026xxxxx | 50Ω |  | ±1% 100ppm/°C | -55°C/+155°C | -55°C/+155°C | 1206 |  | VISHAY SFERNICE | ESCC 4001 | ESCC 4001/026 | NONE | CPPA | ESCC C | NONE | SPACE QUALIFIED | N | N/A | N/A | N | NONE | QPL | N/A | 1 | 1 | 2 | 3 | 7
10 | 09 | TBD | 10.09.** | RESISTOR, FIXED, CHIP, THICK FILM BASED ON TYPE CHP | CHP0603KxxxxFBT 4001026xxxxx | OPEN |  | ±1% 100ppm/°C | -55°C/+155°C | -55°C/+155°C | 0603 |  | VISHAY SFERNICE | ESCC 4001 | ESCC 4001/026 | NONE | CPPA | ESCC C | NONE | SPACE QUALIFIED | N | N/A | N/A | N | NONE | QPL | N/A |  |  |  | 0 | 0
10 | 09 | TBD | 10.09.** | RESISTOR, FIXED, CHIP, THICK FILM BASED ON TYPE CHP | CHP1206KxxxxFBT 4001026xxxxx | OPEN |  | ±1% 100ppm/°C | -55°C/+155°C | -55°C/+155°C | 1206 |  | VISHAY SFERNICE | ESCC 4001 | ESCC 4001/026 | NONE | CPPA | ESCC C | NONE | SPACE QUALIFIED | N | N/A | N/A | N | NONE | QPL | N/A |  |  |  | 0 | 0
11 - Thermistors
12 - Transistors
12 | 03 | TBD | 12.03.01 | 2N5154 | 2N5154HR |  |  |  |  | -65°C/+200°C | TO-39 | Gold Solder dip | STMicroelectronic | ESCC 5203 | ESCC5203 010 | NONE | CPPA | ESCC C | TBD | SPACE QUALIFIED | Y | TBD | TBD | TBD | TBD | NONE | N/A | 2 | 2 | 4 | 3 | 11
17 - Opto electronics
17 |  | TBD | 17.**.01 | OLS249 | OLS249SB |  |  |  | -65°C/+150°C | -55°C/+125°C | LCC-6 |  | 6: ISO LINK; 9: NONE; 10: CPPA | TBD |  | Y | TBD | TBD | TBD | TBD | NONE | N/A | 1 | 1 | 2 | 3 | 7
EQM/PROTO PARTS Quality
Note on AF4: Vincent LERAY: ALTER RULES 1-10 parts --> 3 parts for attrition 11-30 parts -->5 parts for attrition 31-50 parts --> 7 parts for attrition 51-100 parts --> 10 parts for attrition >100 parts--> 10% parts for attrition

## SCM-THERM DCL ed2 rev0
1 |  |  | 2 | 3 |  | 4 |  |  |  |  | 5 |  | 6 | 7 | 8 | 9 | 10 | 11 |  | 12 | 13 |  |  |  | 14 | 15 | 16 | 17 |  |  |  |  | 18 | 19 | 20
Family code | Group Code | PCB ID (As-Built) | Item number | Commercial equivalent designation / Description | Part Designation | Value or range of values |  |  |  |  | Package |  | Manufacturer 1) Name 2) Country | Generic procurement specification | Detail procurement specification | Procurement specification amendment | Procurement agent name | Supplied Quality level |  | Space qualification status | Tests Done and results |  |  |  | PAD or Justification Document (reference if applicable) | Other approval status (QML/SCC/QPL) | Date-code (if applicable, for ABCL) | Parts Quantities |  |  |  |  | Lead Time | ITAR Status (Y/N) | Remarks
[6 empty] | 4.1 |  |  | 4.2 | 4.3 | 5.1 | 5.2 | 11: 11.1 | 11.2 |  | 13.1 | 13.2 | 13.3 | 13.4 |  |  |  | 17.1 | 17.2 | 17.3 | 17.4 | 17.5
[6 empty] | Value | Rated voltage/current | Tolerance | Non Operating temp.range | Operating temp. Range | Footprint Case Size | Lead Finish | 11: Quality level | Lot test (LAT/QCI) |  | RVT (Y/N) | TID | SEE | DPA (Y/N) |  |  |  | EM | EQM | FM FS | Attrition (ALL SCM) | Total (ALL SCM)
SCM-THERM NEEDED
FM PARTS Quality
01 - Capacitors
01 | 02 | TBD | 01.02.01 | CAPACITORS, FIXED, CHIPS, CERAMIC DIELECTRIC, TYPE II, BASED ON TYPE 0805 | A612GD0103KNC | 10nF | 50/63V | ± 10% ± 20% (Temp) | -55°C/+125 °C | -55°C/+125 °C | 0805 | Variant 06: 2C1 Dielectric Nickel Barrier + Tin Lead Finish | AVX | ESCC 3009 | ESCC 3009/008 | NONE | CPPA | ESCC C | NONE | SPACE QUALIFIED | N | N/A | N/A | N | NONE |  | N/A | 9 | 9 | 18 | 7 | 43 |  | N
01 | 02 | TBD | 01.02.02 | CAPACITORS, FIXED, CHIPS, CERAMIC DIELECTRIC, TYPE II, BASED ON TYPE 1210 | A613GD0104KNC | 100nF | 50/63V | ± 10% ± 20% (Temp) | -55°C/+125 °C | -55°C/+125 °C | 1210 | Variant 06: 2C1 Dielectric Nickel Barrier + Tin Lead Finish | AVX | ESCC 3009 | ESCC 3009/009 | NONE | CPPA | ESCC C | NONE | SPACE QUALIFIED | N | N/A | N/A | N | NONE |  | N/A | 2 | 2 | 4 | 3 | 11 |  | N
01 | 03 | TBD | 01.03.01 | CAPACITOR, LEADLESS SURFACE MOUNTED, TANTALUM, SOLID ELECTROLYTE, ENCLOSED ANODE CONNECTION, BASED ON TYPE TAJ | TAJA105K025 3012001xxC | 1µF | 25V | ±10% | -55°C/+125 °C | -55°C/+125 °C | A | Variant 01 or 11: Finish G11 or P15 | AVX | ESCC 3012 | ESCC3012/001 | NONE | CPPA | ESCC C | NONE | SPACE QUALIFIED | N | N/A | N/A | N | NONE | QPL 196E | N/A | 2 | 2 | 4 | 3 | 11 |  | N
01 | 03 | TBD | 01.03.03 | CAPACITOR, LEADLESS SURFACE MOUNTED, TANTALUM, SOLID ELECTROLYTE, ENCLOSED ANODE CONNECTION, BASED ON TYPE TAJ | TAJB225K035 3012001xxC | 2.2µF | 35V | ±10% | -55°C/+125 °C | -55°C/+125 °C | B | Variant 01 or 11: Finish G11 or P15 | AVX | ESCC 3012 | ESCC3012/001 | NONE | CPPA | ESCC C | NONE | SPACE QUALIFIED | N | N/A | N/A | N | NONE | QPL 196E | N/A | 2 | 2 | 4 | 3 | 11 |  | N
01 | 03 | TBD | 01.03.04 | CAPACITOR, LEADLESS SURFACE MOUNTED, TANTALUM, SOLID ELECTROLYTE, ENCLOSED ANODE CONNECTION, BASED ON TYPE TAJ | TAJB475K020 3012001xxC | 4.7µF | 20V | ±10% | -55°C/+125 °C | -55°C/+125 °C | B | Variant 02 or 12: Finish G11 or P15 | AVX | ESCC 3012 | ESCC3012/001 | NONE | CPPA | ESCC C | NONE | SPACE QUALIFIED | N | N/A | N/A | N | NONE | QPL 196E | N/A | 3 | 3 | 6 | 5 | 17 |  | N
04 - Diodes
04 | 02 | TBD | 04.02.03 | 1N6642U DIODE, SILICON, RECTIFIER SWITCHING | JANTXV1N6642US |  | 100V |  | -65°C / +175°C | -65°C / +175°C | D-5DUS | SnPb, dipped | 1) ST Microelectronics 2) France | ESCC 5101 | ESCC 5101/026/08 |  | CPPA | ESCC C | NONE | SPACE QUALIFIED | N | N/A | N/A | N | NONE | N/A | N/A | 4 | 4 | 8 | 5 | 21 |  | N
07 - Inductors
07 | 01 | TBD | 07.01.01 | RF INDUCTORS, FIXED, MINIATURE, MOULDED, SMD, BASED ON SERIES MSCI 10K, 12K, 20K AND H01 | MSCI 12 022 000 TS10 320100802C220K | 22µH | 85 mA | ± 10% ±80ppm/°C | -65°C/+125 °C | -55°C/+125 °C | SMD | SnPb Finish | MICROSPIRE | ESCC 3201 | ESCC 3201/008 | NONE | CPPA | ESCC C | NONE | SPACE QUALIFIED | N | N/A | N/A | N | NONE |  | N/A | 1 | 1 | 2 | 3 | 7
07 | 99 | TBD | 07.99.01 | SMD Power inductors, SESI15SR | SESI 15 21K 1SR 320100902x210M | 21µH | 2.9A |  | -65°C/+125 °C | -55°C/+125 °C | SMD | SnPb Finish | MICROSPIRE | ESCC 3201 | ESCC 3201/009 | NONE | CPPA | ESCC C | NONE | SPACE QUALIFIED | N | N/A | N/A | N | NONE |  | N/A | 1 | 1 | 2 | 3 | 7
08 - Microcircuits
08 | 53 | TBD | 08.53.01 | LM119 | LM119WGRLQMLV |  |  |  | -65°C/+150 °C | -55°C/+125 °C | CLGA10 | A42 SnPb | Texas Instruments | SMD/5962 | SMD/5962-96798 | NONE | CPPA |  | TBD | SPACE QUALIFIED | N | N/A | N/A | N | NONE | NONE | N/A | 2 | 2 | 4 | 3 | 11 |  |  | RadHard TID 100krad
08 | 52 | TBD | 08.52.01 | LM117 | LM117GWRQMLV 5962R9951706VZA | 1.5A output current |  |  | -65°C/+150 °C | -55°C/+125 °C | 16LD ceramic SOIC |  | NSC | MIL-PRF-38535 |  | NONE | CPPA | QML V | TBD | SPACE QUALIFIED | Y | TBD | TBD | Y | TBD | NONE | N/A | 1 | 1 | 2 | 3 | 7
10 - Resistors
10 | 09 | TBD | 10.09.01 | RESISTOR, FIXED, CHIP, THICK FILM BASED ON TYPE CHP | CHP0603K8200FBT 4001026xxxxx | 820Ω |  | ±1% 100ppm/°C | -55°C/+155°C | -55°C/+155°C | 0603 |  | VISHAY SFERNICE | ESCC 4001 | ESCC 4001/026 | NONE | CPPA | ESCC C | NONE | SPACE QUALIFIED | N | N/A | N/A | N | NONE | QPL | N/A | 3 | 3 | 6 | 5 | 17
10 | 09 | TBD | 10.09.02 | RESISTOR, FIXED, CHIP, THICK FILM BASED ON TYPE CHP | CHP0603K9100FBT 4001026xxxxx | 910Ω |  | ±1% 100ppm/°C | -55°C/+155°C | -55°C/+155°C | 0603 |  | VISHAY SFERNICE | ESCC 4001 | ESCC 4001/026 | NONE | CPPA | ESCC C | NONE | SPACE QUALIFIED | N | N/A | N/A | N | NONE | QPL | N/A | 3 | 3 | 6 | 5 | 17
10 | 09 | TBD | 10.09.03 | RESISTOR, FIXED, CHIP, THICK FILM BASED ON TYPE CHP | CHP0603K1001FBT 4001026xxxxx | 1kΩ |  | ±1% 100ppm/°C | -55°C/+155°C | -55°C/+155°C | 0603 |  | VISHAY SFERNICE | ESCC 4001 | ESCC 4001/026 | NONE | CPPA | ESCC C | NONE | SPACE QUALIFIED | N | N/A | N/A | N | NONE | QPL | N/A | 3 | 3 | 6 | 5 | 17
10 | 09 | TBD | 10.09.04 | RESISTOR, FIXED, CHIP, THICK FILM BASED ON TYPE CHP | CHP0603K9101FBT 4001026xxxxx | 9.1kΩ |  | ±1% 100ppm/°C | -55°C/+155°C | -55°C/+155°C | 0603 |  | VISHAY SFERNICE | ESCC 4001 | ESCC 4001/026 | NONE | CPPA | ESCC C | NONE | SPACE QUALIFIED | N | N/A | N/A | N | NONE | QPL | N/A | 1 | 1 | 2 | 3 | 7
10 | 09 | TBD | 10.09.05 | RESISTOR, FIXED, CHIP, THICK FILM BASED ON TYPE CHP | CHP0603K1003FBT 4001026xxxxx | 100kΩ |  | ±1% 100ppm/°C | -55°C/+155°C | -55°C/+155°C | 0603 |  | VISHAY SFERNICE | ESCC 4001 | ESCC 4001/026 | NONE | CPPA | ESCC C | NONE | SPACE QUALIFIED | N | N/A | N/A | N | NONE | QPL | N/A | 3 | 3 | 6 | 5 | 17
10 | 09 | TBD | 10.09.06 | RESISTORS, FIXED, CHIP, THIN FILM BASED ON TYPE PHR AND PFRR | PHR0805Y2801BY 4001023xxxxx | 2.8kΩ |  | ±0.1% 10ppm/°C | -55°C/+155°C | -55°C/+155°C | 0805 |  | VISHAY SFERNICE | ESCC 4001 | ESCC 4001/023 | NONE | CPPA | ESCC C | NONE | SPACE QUALIFIED | N | N/A | N/A | N | NONE | QPL | N/A | 2 | 2 | 4 | 3 | 11
10 | 09 | TBD | 10.09.07 | RESISTORS, FIXED, CHIP, THIN FILM BASED ON TYPE PHR AND PFRR | PHR0805Y6571BY 4001023xxxxx | 6.57kΩ |  | ±0.1% 10ppm/°C | -55°C/+155°C | -55°C/+155°C | 0805 |  | VISHAY SFERNICE | ESCC 4001 | ESCC 4001/023 | NONE | CPPA | ESCC C | NONE | SPACE QUALIFIED | N | N/A | N/A | N | NONE | QPL | N/A | 3 | 3 | 6 | 5 | 17
10 | 09 | TBD | 10.09.08 | RESISTORS, FIXED, CHIP, THIN FILM BASED ON TYPE PHR AND PFRR | PHR0805Y1962BY 4001023xxxxx | 170kΩ |  | ±0.1% 10ppm/°C | -55°C/+155°C | -55°C/+155°C | 0805 |  | VISHAY SFERNICE | ESCC 4001 | ESCC 4001/023 | NONE | CPPA | ESCC C | NONE | SPACE QUALIFIED | N | N/A | N/A | N | NONE | QPL | N/A | 3 | 3 | 6 | 5 | 17
10 | 09 | TBD | 10.09.09 | RESISTORS, FIXED, CHIP, THIN FILM BASED ON TYPE PHR AND PFRR | PHR1206Y1962BY 4001023xxxxx | 1MΩ |  | ±0.1% 10ppm/°C | -55°C/+155°C | -55°C/+155°C | 1206 |  | VISHAY SFERNICE | ESCC 4001 | ESCC 4001/023 | NONE | CPPA | ESCC C | NONE | SPACE QUALIFIED | N | N/A | N/A | N | NONE | QPL | N/A | 3 | 3 | 6 | 5 | 17
10 | 09 | TBD | 10.09.10 | RESISTOR, FIXED, CHIP, THICK FILM BASED ON TYPE CHP | CHP0805K2200FBT 4001026xxxxx | 220Ω |  | ±1% 100ppm/°C | -55°C/+155°C | -55°C/+155°C | 0805 |  | VISHAY SFERNICE | ESCC 4001 | ESCC 4001/026 | NONE | CPPA | ESCC C | NONE | SPACE QUALIFIED | N | N/A | N/A | N | NONE | QPL | N/A | 2 | 2 | 4 | 3 | 11
10 | 09 | TBD | 10.09.11 | RESISTOR, FIXED, CHIP, THICK FILM BASED ON TYPE CHP | CHP1206K50R0FBT 4001026xxxxx | 50Ω |  | ±1% 100ppm/°C | -55°C/+155°C | -55°C/+155°C | 1206 |  | VISHAY SFERNICE | ESCC 4001 | ESCC 4001/026 | NONE | CPPA | ESCC C | NONE | SPACE QUALIFIED | N | N/A | N/A | N | NONE | QPL | N/A | 1 | 1 | 2 | 3 | 7
10 | 09 | TBD | 10.09.** | RESISTOR, FIXED, CHIP, THICK FILM BASED ON TYPE CHP | CHP0603KxxxxFBT 4001026xxxxx | OPEN |  | ±1% 100ppm/°C | -55°C/+155°C | -55°C/+155°C | 0603 |  | VISHAY SFERNICE | ESCC 4001 | ESCC 4001/026 | NONE | CPPA | ESCC C | NONE | SPACE QUALIFIED | N | N/A | N/A | N | NONE | QPL | N/A |  |  |  | 0 | 0
10 | 09 | TBD | 10.09.** | RESISTOR, FIXED, CHIP, THICK FILM BASED ON TYPE CHP | CHP1206KxxxxFBT 4001026xxxxx | OPEN |  | ±1% 100ppm/°C | -55°C/+155°C | -55°C/+155°C | 1206 |  | VISHAY SFERNICE | ESCC 4001 | ESCC 4001/026 | NONE | CPPA | ESCC C | NONE | SPACE QUALIFIED | N | N/A | N/A | N | NONE | QPL | N/A |  |  |  | 0 | 0
12 - Transistors
12 | 06 | TBD | 12.06.01 | TRANSISTORS, POWER, MOSFET, P-CHANNEL, RAD-HARD BASED ON TYPE STRH40P10 | STRH40P10 520502501R |  |  |  | -55°C/+125°C | -55°C/+125°C | TO-254AA (BeO) | S4: Hot solder dip on copper-zirconium lead | STM | ESCC 5205 | ESCC 5205/025 | NONE | CPPA | ESCC B |  | SPACE QUALIFIED | Y | TBD | TBD | TBD | TBD | NONE | N/A | 2 | 2 | 4 | 3 | 11
EQM/PROTO PARTS Quality
Note on AF4: Vincent LERAY: ALTER RULES 1-10 parts --> 3 parts for attrition 11-30 parts -->5 parts for attrition 31-50 parts --> 7 parts for attrition 51-100 parts --> 10 parts for attrition >100 parts--> 10% parts for attrition

## SCM-THERM DCL ed2 rev1
1 |  |  | 2 | 3 |  | 4 |  |  |  |  | 5 |  | 6 | 7 | 8 | 9 | 10 | 11 |  | 12 | 13 |  |  |  | 14 | 15 | 16 | 17 |  |  |  |  | 18 | 19 | 20
Family code | Group Code | PCB ID (As-Built) | Item number | Commercial equivalent designation / Description | Part Designation | Value or range of values |  |  |  |  | Package |  | Manufacturer 1) Name 2) Country | Generic procurement specification | Detail procurement specification | Procurement specification amendment | Procurement agent name | Supplied Quality level |  | Space qualification status | Tests Done and results |  |  |  | PAD or Justification Document (reference if applicable) | Other approval status (QML/SCC/QPL) | Date-code (if applicable, for ABCL) | Parts Quantities |  |  |  |  | Lead Time | ITAR Status (Y/N) | Remarks
[6 empty] | 4.1 |  |  | 4.2 | 4.3 | 5.1 | 5.2 | 11: 11.1 | 11.2 |  | 13.1 | 13.2 | 13.3 | 13.4 |  |  |  | 17.1 | 17.2 | 17.3 | 17.4 | 17.5
[6 empty] | Value | Rated voltage/current | Tolerance | Non Operating temp.range | Operating temp. Range | Footprint Case Size | Lead Finish | 11: Quality level | Lot test (LAT/QCI) |  | RVT (Y/N) | TID | SEE | DPA (Y/N) |  |  |  | EM | EQM | FM FS | Attrition (ALL SCM) | Total (ALL SCM)
SCM-THERM NEEDED
FM PARTS Quality
01 - Capacitors
01 | 02 | TBD | 01.02.01 | CAPACITORS, FIXED, CHIPS, CERAMIC DIELECTRIC, TYPE II, BASED ON TYPE 0805 | A612GD0103KNC | 10nF | 50/63V | ± 10% ± 20% (Temp) | -55°C/+125 °C | -55°C/+125 °C | 0805 | Variant 06: 2C1 Dielectric Nickel Barrier + Tin Lead Finish | AVX | ESCC 3009 | ESCC 3009/008 | NONE | CPPA | ESCC C | NONE | SPACE QUALIFIED | N | N/A | N/A | N | NONE |  | N/A | 11 | 11 | 22 | 7 | 51 |  | N
01 | 02 | TBD | 01.02.02 | CAPACITORS, FIXED, CHIPS, CERAMIC DIELECTRIC, TYPE II, BASED ON TYPE 1210 | A613GD0104KNC | 100nF | 50/63V | ± 10% ± 20% (Temp) | -55°C/+125 °C | -55°C/+125 °C | 1210 | Variant 06: 2C1 Dielectric Nickel Barrier + Tin Lead Finish | AVX | ESCC 3009 | ESCC 3009/009 | NONE | CPPA | ESCC C | NONE | SPACE QUALIFIED | N | N/A | N/A | N | NONE |  | N/A | 2 | 2 | 4 | 3 | 11 |  | N
01 | 03 | TBD | 01.03.03 | CAPACITOR, LEADLESS SURFACE MOUNTED, TANTALUM, SOLID ELECTROLYTE, ENCLOSED ANODE CONNECTION, BASED ON TYPE TAJ | TAJD225K050 3012001xxC225TK | 2.2µF | 50V | ±10% | -55°C/+125 °C | -55°C/+125 °C | D | Variant 01 or 11: Finish G11 or P15 | AVX | ESCC 3012 | ESCC3012/001 | NONE | CPPA | ESCC C | NONE | SPACE QUALIFIED | N | N/A | N/A | N | NONE | QPL 196E | N/A | 4 | 4 | 8 | 5 | 21 |  | N
01 | 03 | TBD | 01.03.04 | CAPACITOR, LEADLESS SURFACE MOUNTED, TANTALUM, SOLID ELECTROLYTE, ENCLOSED ANODE CONNECTION, BASED ON TYPE TAJ | TAJB475K020 3012001xxC475DK | 4.7µF | 20V | ±10% | -55°C/+125 °C | -55°C/+125 °C | B | Variant 02 or 12: Finish G11 or P15 | AVX | ESCC 3012 | ESCC3012/001 | NONE | CPPA | ESCC C | NONE | SPACE QUALIFIED | N | N/A | N/A | N | NONE | QPL 196E | N/A | 2 | 2 | 4 | 3 | 11 |  | N
04 - Diodes
04 | 02 | TBD | 04.02.03 | 1N6642U DIODE, SILICON, RECTIFIER SWITCHING | JANTXV1N6642US |  | 100V |  | -65°C / +175°C | -65°C / +175°C | D-5DUS | SnPb, dipped | 1) ST Microelectronics 2) France | ESCC 5101 | ESCC 5101/026/08 |  | CPPA | ESCC C | NONE | SPACE QUALIFIED | N | N/A | N/A | N | NONE | N/A | N/A | 4 | 4 | 8 | 5 | 21 |  | N
07 - Inductors
07 | 01 | TBD | 07.01.01 | RF INDUCTORS, FIXED, MINIATURE, MOULDED, SMD, BASED ON SERIES MSCI 10K, 12K, 20K AND H01 | MSCI 12 047 000 TS10 320100802C220K | 47µH | 85 mA | ± 10% ±80ppm/°C | -65°C/+125 °C | -55°C/+125 °C | SMD | SnPb Finish | MICROSPIRE | ESCC 3201 | ESCC 3201/008 | NONE | CPPA | ESCC C | NONE | SPACE QUALIFIED | N | N/A | N/A | N | NONE |  | N/A | 2 | 2 | 4 | 3 | 11
07 | 99 | TBD | 07.99.01 | SMD Power inductors, SESI15SR | SESI 15 21K 1SR 320100902x210M | 21µH | 2.9A |  | -65°C/+125 °C | -55°C/+125 °C | SMD | SnPb Finish | MICROSPIRE | ESCC 3201 | ESCC 3201/009 | NONE | CPPA | ESCC C | NONE | SPACE QUALIFIED | N | N/A | N/A | N | NONE |  | N/A | 1 | 1 | 2 | 3 | 7
07 | 99 | TBD | 07.99.02 | SMD Common mode Choke CMC15 | CMC15 M47 2WR | 0.47mH | 2.2A |  | -55°C/+125 °C | -55°C/+125 °C | SMD | SnPb Finish | MICROSPIRE | ESCC 3201 | ESCC 3201/010 | NONE | CPPA | ESCC QPL | NONE | SPACE QUALIFIED | N | N/A | N/A | N | NONE |  | N/A | 1 | 1 | 2 | 3 | 7
08 - Microcircuits
08 | 53 | TBD | 08.53.01 | LM119 | LM119WGRLQMLV |  |  |  | -65°C/+150 °C | -55°C/+125 °C | CLGA10 | A42 SnPb | Texas Instruments | SMD/5962 | SMD/5962-96798 | NONE | CPPA |  | TBD | SPACE QUALIFIED | N | N/A | N/A | N | NONE | NONE | N/A | 2 | 2 | 4 | 3 | 11 |  |  | RadHard TID 100krad
08 | 52 | TBD | 08.52.01 | LM117 | LM117GWRQMLV 5962R9951706VZA | 1.5A output current |  |  | -65°C/+150 °C | -55°C/+125 °C | 16LD ceramic SOIC |  | NSC | MIL-PRF-38535 |  | NONE | CPPA | QML V | TBD | SPACE QUALIFIED | Y | TBD | TBD | Y | TBD | NONE | N/A | 1 | 1 | 2 | 3 | 7
10 - Resistors
10 | 09 | TBD | 10.09.01 | RESISTOR, FIXED, CHIP, THICK FILM BASED ON TYPE CHP | CHP0603K5000FBT 4001026015000FBT | 500Ω |  | ±1% 100ppm/°C | -55°C/+155°C | -55°C/+155°C | 0603 |  | VISHAY SFERNICE | ESCC 4001 | ESCC 4001/026 | NONE | CPPA | ESCC C | NONE | SPACE QUALIFIED | N | N/A | N/A | N | NONE | QPL | N/A | 3 | 3 | 6 | 5 | 17
10 | 09 | TBD | 10.09.02 | RESISTOR, FIXED, CHIP, THICK FILM BASED ON TYPE CHP | CHP0603K5100FBT 4001026015100FBT | 510Ω |  | ±1% 100ppm/°C | -55°C/+155°C | -55°C/+155°C | 0603 |  | VISHAY SFERNICE | ESCC 4001 | ESCC 4001/026 | NONE | CPPA | ESCC C | NONE | SPACE QUALIFIED | N | N/A | N/A | N | NONE | QPL | N/A | 1 | 1 | 2 | 3 | 7
10 | 09 | TBD | 10.09.03 | RESISTOR, FIXED, CHIP, THICK FILM BASED ON TYPE CHP | CHP0603K1001FBT 4001026011001FBT | 1kΩ |  | ±1% 100ppm/°C | -55°C/+155°C | -55°C/+155°C | 0603 |  | VISHAY SFERNICE | ESCC 4001 | ESCC 4001/026 | NONE | CPPA | ESCC C | NONE | SPACE QUALIFIED | N | N/A | N/A | N | NONE | QPL | N/A | 6 | 6 | 12 | 5 | 29
10 | 09 | TBD | 10.09.04 | RESISTOR, FIXED, CHIP, THICK FILM BASED ON TYPE CHP | CHP0603K5601FBT 4001026015601FBT | 5.6kΩ |  | ±1% 100ppm/°C | -55°C/+155°C | -55°C/+155°C | 0603 |  | VISHAY SFERNICE | ESCC 4001 | ESCC 4001/026 | NONE | CPPA | ESCC C | NONE | SPACE QUALIFIED | N | N/A | N/A | N | NONE | QPL | N/A | 1 | 1 | 2 | 3 | 7
10 | 09 | TBD | 10.09.06 | RESISTORS, FIXED, CHIP, THIN FILM BASED ON TYPE PHR AND PFRR | PHR0805Y2801BY 40010232801BY | 2.8kΩ |  | ±0.1% 10ppm/°C | -55°C/+155°C | -55°C/+155°C | 0805 |  | VISHAY SFERNICE | ESCC 4001 | ESCC 4001/023 | NONE | CPPA | ESCC C | NONE | SPACE QUALIFIED | N | N/A | N/A | N | NONE | QPL | N/A | 2 | 2 | 4 | 3 | 11
10 | 09 | TBD | 10.09.07 | RESISTORS, FIXED, CHIP, THIN FILM BASED ON TYPE PHR AND PFRR | PHR0805Y6151BY 40010236151BY | 6.15kΩ |  | ±0.1% 10ppm/°C | -55°C/+155°C | -55°C/+155°C | 0805 |  | VISHAY SFERNICE | ESCC 4001 | ESCC 4001/023 | NONE | CPPA | ESCC C | NONE | SPACE QUALIFIED | N | N/A | N/A | N | NONE | QPL | N/A | 3 | 3 | 6 | 5 | 17
10 | 09 | TBD | 10.09.08 | RESISTORS, FIXED, CHIP, THIN FILM BASED ON TYPE PHR AND PFRR | PHR0805Y1603BY 40010231603BY | 160kΩ |  | ±0.1% 10ppm/°C | -55°C/+155°C | -55°C/+155°C | 0805 |  | VISHAY SFERNICE | ESCC 4001 | ESCC 4001/023 | NONE | CPPA | ESCC C | NONE | SPACE QUALIFIED | N | N/A | N/A | N | NONE | QPL | N/A | 3 | 3 | 6 | 5 | 17
10 | 09 | TBD | 10.09.09 | RESISTORS, FIXED, CHIP, THIN FILM BASED ON TYPE PHR AND PFRR | PHR1206Y1004BY 40010231004BY | 1MΩ |  | ±0.1% 10ppm/°C | -55°C/+155°C | -55°C/+155°C | 1206 |  | VISHAY SFERNICE | ESCC 4001 | ESCC 4001/023 | NONE | CPPA | ESCC C | NONE | SPACE QUALIFIED | N | N/A | N/A | N | NONE | QPL | N/A | 6 | 6 | 12 | 5 | 29
10 | 09 | TBD | 10.09.10 | RESISTOR, FIXED, CHIP, THICK FILM BASED ON TYPE CHP | CHP1206K5000FBT 4001026035000FBT | 500Ω |  | ±1% 100ppm/°C | -55°C/+155°C | -55°C/+155°C | 1206 |  | VISHAY SFERNICE | ESCC 4001 | ESCC 4001/026 | NONE | CPPA | ESCC C | NONE | SPACE QUALIFIED | N | N/A | N/A | N | NONE | QPL | N/A | 2 | 2 | 4 | 3 | 11
10 | 09 | TBD | 10.09.11 | RESISTOR, FIXED, CHIP, THICK FILM BASED ON TYPE CHP | CHP1206K40R0FBT 40010260340R0FBT | 40Ω |  | ±1% 100ppm/°C | -55°C/+155°C | -55°C/+155°C | 1206 |  | VISHAY SFERNICE | ESCC 4001 | ESCC 4001/026 | NONE | CPPA | ESCC C | NONE | SPACE QUALIFIED | N | N/A | N/A | N | NONE | QPL | N/A | 1 | 1 | 2 | 3 | 7
10 | 09 | TBD | 10.09.12 | RESISTORS, FIXED, CHIP, THIN FILM BASED ON TYPE PHR AND PFRR | PHR0805Y9100BY 40010239100BY | 910Ω |  | ±0.1% 10ppm/°C | -55°C/+155°C | -55°C/+155°C | 0603 |  | VISHAY SFERNICE | ESCC 4001 | ESCC 4001/023 | NONE | CPPA | ESCC C | NONE | SPACE QUALIFIED | N | N/A | N/A | N | NONE | QPL | N/A | 2 | 2 | 4 | 3 | 11
10 | 09 | TBD | 10.09.** | RESISTOR, FIXED, CHIP, THICK FILM BASED ON TYPE CHP | CHP1206KxxxxFBT 4001026xxxxx | OPEN |  | ±1% 100ppm/°C | -55°C/+155°C | -55°C/+155°C | 1206 |  | VISHAY SFERNICE | ESCC 4001 | ESCC 4001/026 | NONE | CPPA | ESCC C | NONE | SPACE QUALIFIED | N | N/A | N/A | N | NONE | QPL | N/A |  |  |  | 0 | 0
12 - Transistors
12 | 06 | TBD | 12.06.01 | TRANSISTORS, POWER, MOSFET, P-CHANNEL, RAD-HARD BASED ON TYPE STRH40P10 | STRH40P10 520502501R |  |  |  | -55°C/+125°C | -55°C/+125°C | TO-254AA (BeO) | S4: Hot solder dip on copper-zirconium lead | STM | ESCC 5205 | ESCC 5205/025 | NONE | CPPA | ESCC B |  | SPACE QUALIFIED | Y | TBD | TBD | TBD | TBD | NONE | N/A | 2 | 2 | 4 | 3 | 11
EQM/PROTO PARTS Quality
Note on AF4: Vincent LERAY: ALTER RULES 1-10 parts --> 3 parts for attrition 11-30 parts -->5 parts for attrition 31-50 parts --> 7 parts for attrition 51-100 parts --> 10 parts for attrition >100 parts--> 10% parts for attrition

## SCM-THERM DCL ed2 rev3
1 |  |  | 2 | 3 |  | 4 |  |  |  |  | 5 |  | 6 | 7 | 8 | 9 | 10 | 11 |  | 12 | 13 |  |  |  | 14 | 15 | 16 | 17 |  |  |  |  | 18 | 19 | 20
Family code | Group Code | PCB ID (As-Built) | Item number | Commercial equivalent designation / Description | Part Designation | Value or range of values |  |  |  |  | Package |  | Manufacturer 1) Name 2) Country | Generic procurement specification | Detail procurement specification | Procurement specification amendment | Procurement agent name | Supplied Quality level |  | Space qualification status | Tests Done and results |  |  |  | PAD or Justification Document (reference if applicable) | Other approval status (QML/SCC/QPL) | Date-code (if applicable, for ABCL) | Parts Quantities |  |  |  |  | Lead Time | ITAR Status (Y/N) | Remarks
[6 empty] | 4.1 |  |  | 4.2 | 4.3 | 5.1 | 5.2 | 11: 11.1 | 11.2 |  | 13.1 | 13.2 | 13.3 | 13.4 |  |  |  | 17.1 | 17.2 | 17.3 | 17.4 | 17.5
[6 empty] | Value | Rated voltage/current | Tolerance | Non Operating temp.range | Operating temp. Range | Footprint Case Size | Lead Finish | 11: Quality level | Lot test (LAT/QCI) |  | RVT (Y/N) | TID | SEE | DPA (Y/N) |  |  |  | EM | EQM | FM FS | Attrition (ALL SCM) | Total (ALL SCM)
SCM-THERM NEEDED
FM PARTS Quality
01 - Capacitors
01 | 02 | C10-14 | 01.02.01 | CAPACITORS, FIXED, CHIPS, CERAMIC DIELECTRIC, TYPE II, BASED ON TYPE 0805 | A612GD0103KNC | 10nF | 50/63V | ± 10% ± 20% (Temp) | -55°C/+125 °C | -55°C/+125 °C | 0805 | Variant 06: 2C1 Dielectric Nickel Barrier + Tin Lead Finish | AVX | ESCC 3009 | ESCC 3009/008 | NONE | CPPA | ESCC C | NONE | SPACE QUALIFIED | N | N/A | N/A | N | NONE |  | N/A |  | 5 | 10 | 5 | 20 |  | N
01 | 02 | C1-3 C8-9 C16 C21 C23-25 C28-29 | 01.02.02 | CAPACITORS, FIXED, CHIPS, CERAMIC DIELECTRIC, TYPE II, BASED ON TYPE 1210 | A613GD0104KNC | 100nF | 50/63V | ± 10% ± 20% (Temp) | -55°C/+125 °C | -55°C/+125 °C | 1210 | Variant 06: 2C1 Dielectric Nickel Barrier + Tin Lead Finish | AVX | ESCC 3009 | ESCC 3009/009 | NONE | CPPA | ESCC C | NONE | SPACE QUALIFIED | N | N/A | N/A | N | NONE |  | N/A |  | 12 | 24 | 7 | 43 |  | N
01 | 02 | C20 C32 | 01.02.03 | CAPACITORS, FIXED, CHIPS, CERAMIC DIELECTRIC, TYPE II, BASED ON TYPE 1210 | A613GD0224KNC | 220nF | 50/63V | ± 10% ± 20% (Temp) | -55°C/+125 °C | -55°C/+125 °C | 1210 | Variant 06: 2C1 Dielectric Nickel Barrier + Tin Lead Finish | AVX | ESCC 3009 | ESCC 3009/009 | NONE | CPPA | ESCC C | NONE | SPACE QUALIFIED | N | N/A | N/A | N | NONE |  | N/A |  | 2 | 4 | 3 | 9 |  | N
01 | 02 | C4-7 C15 C17-19 C26-27 C30-31 | 01.02.04 | CAPACITORS, FIXED, CHIPS, CERAMIC DIELECTRIC, TYPE II, BASED ON TYPE 1812 | A614GD0476KNC | 4.7uF | 50V | ± 10% | -55°C/+125 °C | -55°C/+125 °C | 1812 | Variant 06: 2C1 Dielectric Nickel Barrier + Tin Lead Finish | AVX | ESCC 3009 | ESCC 3009/009 | NONE | CPPA | ESCC C | NONE | SPACE QUALIFIED | N | N/A | N/A | N | NONE |  | N/A |  | 13 | 26 | 7 | 46 |  | N
02 - Connectors
02 | 01 | J1 / J700-P | 02.07.02 | CONNECTORS, ELECTRICAL, RECTANGULAR, MICROMINIATURE, REMOVABLE CRIMP CONTACTS, BASED ON TYPE MDMA | 3401 029 01B 25P FR112 |  |  |  | -55°C/+125 °C | -55°C/+125 °C |  |  | C&K | ESCC 3401 | ESCC 3401/029 | NONE |  | ESCC C | NONE | SPACE QUALIFIED | N | N/A | N/A | N | NONE |  | N/A |  | 1 | 2 | 3 | 6 |  | N
04 - Diodes
04 | 02 | D1-4 | 04.02.03 | 1N6642U DIODE, SILICON, RECTIFIER SWITCHING | JANTXV1N6642US |  | 100V |  | -65°C / +175°C | -65°C / +175°C | D-5DUS | SnPb, dipped | 1) ST Microelectronics 2) France | ESCC 5101 | ESCC 5101/026/08 |  | CPPA | ESCC C | NONE | SPACE QUALIFIED | N | N/A | N/A | N | NONE | N/A | N/A |  | 4 | 8 | 5 | 17 |  | N
07 - Inductors
07 | 01 | L1 L4 L8-11 | 07.01.01 | RF INDUCTORS, FIXED, MINIATURE, MOULDED, SMD, BASED ON SERIES MSCI 10K, 12K, 20K AND H01 | MSCI 12 047 000 TS10 320100802C220K | 47µH | 85 mA | ± 10% ±80ppm/°C | -65°C/+125 °C | -55°C/+125 °C | SMD | SnPb Finish | MICROSPIRE | ESCC 3201 | ESCC 3201/008 | NONE | CPPA | ESCC C | NONE | SPACE QUALIFIED | N | N/A | N/A | N | NONE |  | N/A |  | 6 | 12 | 5 | 23
07 | 99 | L2 L5 | 07.99.01 | SMD Power inductors, SESI15SR | SESI 15 21K 1SR 320100902x210M | 21µH | 2.9A |  | -65°C/+125 °C | -55°C/+125 °C | SMD | SnPb Finish | MICROSPIRE | ESCC 3201 | ESCC 3201/009 | NONE | CPPA | ESCC C | NONE | SPACE QUALIFIED | N | N/A | N/A | N | NONE |  | N/A |  | 2 | 4 | 3 | 9
07 | 99 | L3 L6 | 07.99.02 | SMD Common mode Choke CMC15 | CMC15 M47 2WR | 0.47mH | 2.2A |  | -55°C/+125 °C | -55°C/+125 °C | SMD | SnPb Finish | MICROSPIRE | ESCC 3201 | ESCC 3201/010 | NONE | CPPA | ESCC QPL | NONE | SPACE QUALIFIED | N | N/A | N/A | N | NONE |  | N/A |  | 2 | 2 | 3 | 7
07 | 99 | L7 | 07.99.03 | custom 3 lines SMD Common mode Choke | MSOE510 | 200uH | 250mA |  | -55°C/+105 °C | -55°C/+105 °C | SMD | SnPb Finish | 6: MICROSPIRE; 10: LESIA |  |  | N | N/A | N/A | N | NONE |  | N/A |  | 1 | 2 | 3 | 6
08 - Microcircuits
08 | 53 | U1 U2 | 08.53.01 | LM119 | LM119WGRLQMLV |  |  |  | -65°C/+150 °C | -55°C/+125 °C | CLGA10 | A42 SnPb | Texas Instruments | SMD/5962 | SMD/5962-96798 | NONE | CPPA |  | TBD | SPACE QUALIFIED | N | N/A | N/A | N | NONE | NONE | N/A |  | 2 | 4 | 3 | 9 |  |  | RadHard TID 100krad
10 - Resistors
10 | 09 | R6 R11 R26 | 10.09.03 | RESISTOR, FIXED, CHIP, THICK FILM BASED ON TYPE CHP | CHP0603K1001FBT 4001026011001FBT | 1kΩ |  | ±1% 100ppm/°C | -55°C/+155°C | -55°C/+155°C | 0603 |  | VISHAY SFERNICE | ESCC 4001 | ESCC 4001/026 | NONE | CPPA | ESCC C | NONE | SPACE QUALIFIED | N | N/A | N/A | N | NONE | QPL | N/A |  | 3 | 6 | 3 | 12
10 | 09 | R3-4 | 10.09.06 | RESISTORS, FIXED, CHIP, THIN FILM BASED ON TYPE PHR AND PFRR | PHR0805Y2801BY 40010232801BY | 2.8kΩ |  | ±0.1% 10ppm/°C | -55°C/+155°C | -55°C/+155°C | 0805 |  | VISHAY SFERNICE | ESCC 4001 | ESCC 4001/023 | NONE | CPPA | ESCC C | NONE | SPACE QUALIFIED | N | N/A | N/A | N | NONE | QPL | N/A |  | 2 | 4 | 3 | 9
10 | 09 | R10 R25 R33 | 10.09.08 | RESISTORS, FIXED, CHIP, THIN FILM BASED ON TYPE PHR AND PFRR | PHR0805Y9103BY 40010239103BY | 910kΩ |  | ±0.1% 10ppm/°C | -55°C/+155°C | -55°C/+155°C | 0805 |  | VISHAY SFERNICE | ESCC 4001 | ESCC 4001/023 | NONE | CPPA | ESCC C | NONE | SPACE QUALIFIED | N | N/A | N/A | N | NONE | QPL | N/A |  | 3 | 6 | 3 | 12
10 | 09 | R15 R17-19 R31-32 | 10.09.09 | RESISTORS, FIXED, CHIP, THIN FILM BASED ON TYPE PHR AND PFRR | PHR1206Y1004BY 40010231004BY | 1MΩ |  | ±0.1% 10ppm/°C | -55°C/+155°C | -55°C/+155°C | 1206 |  | VISHAY SFERNICE | ESCC 4001 | ESCC 4001/023 | NONE | CPPA | ESCC C | NONE | SPACE QUALIFIED | N | N/A | N/A | N | NONE | QPL | N/A |  | 6 | 12 | 5 | 23
10 | 09 | R1 R5 | 10.09.11 | RESISTOR, FIXED, CHIP, THICK FILM BASED ON TYPE CHP | CHP1206K40R0FBT 40010260340R0FBT | 40Ω |  | ±1% 100ppm/°C | -55°C/+155°C | -55°C/+155°C | 1206 |  | VISHAY SFERNICE | ESCC 4001 | ESCC 4001/026 | NONE | CPPA | ESCC C | NONE | SPACE QUALIFIED | N | N/A | N/A | N | NONE | QPL | N/A |  | 1 | 2 | 3 | 6
10 | 09 | R8 R13 R28 | 10.09.12 | RESISTORS, FIXED, CHIP, THIN FILM BASED ON TYPE PHR AND PFRR | PHR0805Y9100BY 40010239100BY | 910Ω |  | ±0.1% 10ppm/°C | -55°C/+155°C | -55°C/+155°C | 0603 |  | VISHAY SFERNICE | ESCC 4001 | ESCC 4001/023 | NONE | CPPA | ESCC C | NONE | SPACE QUALIFIED | N | N/A | N/A | N | NONE | QPL | N/A |  | 2 | 4 | 3 | 9
10 | 09 | R9 R16 R24 R30 | 10.09.13 | RESISTOR, FIXED, CHIP, THICK FILM BASED ON TYPE CHP | CHP1206K2001FBT 4001026035000FBT | 2kΩ |  | ±1% 100ppm/°C | -55°C/+155°C | -55°C/+155°C | 1206 |  | VISHAY SFERNICE | ESCC 4001 | ESCC 4001/026 | NONE | CPPA | ESCC C | NONE | SPACE QUALIFIED | N | N/A | N/A | N | NONE | QPL | N/A |  | 4 | 8 | 5 | 17
10 | 09 | R20-22 | 10.09.14 | RESISTOR, FIXED, CHIP, THICK FILM BASED ON TYPE CHP | CHP0603K1003FBT 4001026011001FBT | 100kΩ |  | ±1% 100ppm/°C | -55°C/+155°C | -55°C/+155°C | 0603 |  | VISHAY SFERNICE | ESCC 4001 | ESCC 4001/026 | NONE | CPPA | ESCC C | NONE | SPACE QUALIFIED | N | N/A | N/A | N | NONE | QPL | N/A |  | 3 | 6 | 3 | 12
10 | 09 | R2 R14 R29 | 10.09.15 | RESISTORS, FIXED, CHIP, THIN FILM BASED ON TYPE PHR AND PFRR | PHR0805Y30R0BY 400102330R0BY | 30Ω |  | ±0.1% 10ppm/°C | -55°C/+155°C | -55°C/+155°C | 0805 |  | VISHAY SFERNICE | ESCC 4001 | ESCC 4001/023 | NONE | CPPA | ESCC C | NONE | SPACE QUALIFIED | N | N/A | N/A | N | NONE | QPL | N/A |  | 3 | 6 | 3 | 12
10 | 09 | R7 R12 R27 | 10.09.16 | RESISTORS, FIXED, CHIP, THIN FILM BASED ON TYPE PHR AND PFRR | PHR0805Y7771BY 40010237771BY | 7.77kΩ |  | ±0.1% 10ppm/°C | -55°C/+155°C | -55°C/+155°C | 0805 |  | VISHAY SFERNICE | ESCC 4001 | ESCC 4001/023 | NONE | CPPA | ESCC C | NONE | SPACE QUALIFIED | N | N/A | N/A | N | NONE | QPL | N/A |  | 3 | 6 | 3 | 12
10 | 09 | R59-62 | 10.09.17 | RESISTOR, FIXED, CHIP, THICK FILM BASED ON TYPE CHP | CHP1206K10R0FBT 40010260310R0FBT | 10Ω |  | ±1% 100ppm/°C | -55°C/+155°C | -55°C/+155°C | 1206 |  | VISHAY SFERNICE | ESCC 4001 | ESCC 4001/026 | NONE | CPPA | ESCC C | NONE | SPACE QUALIFIED | N | N/A | N/A | N | NONE | QPL | N/A |  | 4 | 8 | 5 | 17
10 | 09 | R23 R36-38 R47-58 | 10.09.18 | RESISTOR, FIXED, CHIP, THICK FILM BASED ON TYPE CHP | CHP1206K1003FBT 4001026031003FBT | 100kΩ |  | ±1% 100ppm/°C | -55°C/+155°C | -55°C/+155°C | 1206 |  | VISHAY SFERNICE | ESCC 4001 | ESCC 4001/026 | NONE | CPPA | ESCC C | NONE | SPACE QUALIFIED | N | N/A | N/A | N | NONE | QPL | N/A |  | 16 | 32 | 7 | 55
10 | 09 | R34-35 | 10.09.19 | RESISTOR, FIXED, CHIP, THICK FILM BASED ON TYPE CHP | CHP1206K2000FBT 4001026032000FBT | 200Ω |  | ±1% 100ppm/°C | -55°C/+155°C | -55°C/+155°C | 1206 |  | VISHAY SFERNICE | ESCC 4001 | ESCC 4001/026 | NONE | CPPA | ESCC C | NONE | SPACE QUALIFIED | N | N/A | N/A | N | NONE | QPL | N/A |  | 2 | 4 | 3 | 9
10 | 09 | R45-46 | 10.09.20 | RESISTOR, FIXED, CHIP, THICK FILM BASED ON TYPE CHP | CHP1206K1004FBT 4001026031004FBT | 1MΩ |  | ±1% 100ppm/°C | -55°C/+155°C | -55°C/+155°C | 1206 |  | VISHAY SFERNICE | ESCC 4001 | ESCC 4001/026 | NONE | CPPA | ESCC C | NONE | SPACE QUALIFIED | N | N/A | N/A | N | NONE | QPL | N/A |  | 2 | 4 | 3 | 9
12 - Transistors
12 | 06 | Q1 Q2 | 12.06.01 | TRANSISTORS, POWER, MOSFET, P-CHANNEL, RAD-HARD BASED ON TYPE STRH40P10 | STRH40P10 520502501R |  |  |  | -55°C/+125°C | -55°C/+125°C | TO-254AA (BeO) | S4: Hot solder dip on copper-zirconium lead | STM | ESCC 5205 | ESCC 5205/025 | NONE | CPPA | ESCC B |  | SPACE QUALIFIED | Y | TBD | TBD | TBD | TBD | NONE | N/A |  | 2 | 4 | 3 | 9
17 - Opto electronics
17 |  | U3 U5 | 17.**.01 | OLS249 | OLS249SB |  |  |  | -65°C/+150°C | -55°C/+125°C | LCC-6 |  | 6: ISO LINK; 9: NONE; 10: CPPA | TBD |  | Y | TBD | TBD | TBD | TBD | NONE | N/A |  | 2 | 4 | 3 | 9
EQM/PROTO PARTS Quality
Note on AF4: Vincent LERAY: ALTER RULES 1-10 parts --> 3 parts for attrition 11-30 parts -->5 parts for attrition 31-50 parts --> 7 parts for attrition 51-100 parts --> 10 parts for attrition >100 parts--> 10% parts for attrition

## SCM-THERM DCL ed2 rev4
1 |  |  | 2 | 3 |  | 4 |  |  |  |  | 5 |  | 6 | 7 | 8 | 9 | 10 | 11 |  | 12 | 13 |  |  |  | 14 | 15 | 16 | 17 |  |  |  |  | 18 | 19 | 20
Family code | Group Code | PCB ID (As-Built) | Item number | Commercial equivalent designation / Description | Part Designation | Value or range of values |  |  |  |  | Package |  | Manufacturer 1) Name 2) Country | Generic procurement specification | Detail procurement specification | Procurement specification amendment | Procurement agent name | Supplied Quality level |  | Space qualification status | Tests Done and results |  |  |  | PAD or Justification Document (reference if applicable) | Other approval status (QML/SCC/QPL) | Date-code (if applicable, for ABCL) | Parts Quantities |  |  |  |  | Lead Time | ITAR Status (Y/N) | Remarks
[6 empty] | 4.1 |  |  | 4.2 | 4.3 | 5.1 | 5.2 | 11: 11.1 | 11.2 |  | 13.1 | 13.2 | 13.3 | 13.4 |  |  |  | 17.1 | 17.2 | 17.3 | 17.4 | 17.5
[6 empty] | Value | Rated voltage/current | Tolerance | Non Operating temp.range | Operating temp. Range | Footprint Case Size | Lead Finish | 11: Quality level | Lot test (LAT/QCI) |  | RVT (Y/N) | TID | SEE | DPA (Y/N) |  |  |  | EM | EQM | FM FS | Attrition (ALL SCM) | Total (ALL SCM)
SCM-THERM NEEDED
FM PARTS Quality
01 - Capacitors
01 | 02 | C10-14 | 01.02.01 | CAPACITORS, FIXED, CHIPS, CERAMIC DIELECTRIC, TYPE II, BASED ON TYPE 0805 | A612GD0103KNC | 10nF | 50/63V | ± 10% ± 20% (Temp) | -55°C/+125 °C | -55°C/+125 °C | 0805 | Variant 06: 2C1 Dielectric Nickel Barrier + Tin Lead Finish | AVX | ESCC 3009 | ESCC 3009/008 | NONE | CPPA | ESCC C | NONE | SPACE QUALIFIED | N | N/A | N/A | N | NONE |  | N/A |  | 5 | 10 | 5 | 20 |  | N
01 | 02 | C1-3 C8-9 C16 C21 C23-25 C28-29 | 01.02.02 | CAPACITORS, FIXED, CHIPS, CERAMIC DIELECTRIC, TYPE II, BASED ON TYPE 1210 | A613GD0104KNC | 100nF | 50/63V | ± 10% ± 20% (Temp) | -55°C/+125 °C | -55°C/+125 °C | 1210 | Variant 06: 2C1 Dielectric Nickel Barrier + Tin Lead Finish | AVX | ESCC 3009 | ESCC 3009/009 | NONE | CPPA | ESCC C | NONE | SPACE QUALIFIED | N | N/A | N/A | N | NONE |  | N/A |  | 12 | 24 | 7 | 43 |  | N
01 | 02 | C20 C32 | 01.02.03 | CAPACITORS, FIXED, CHIPS, CERAMIC DIELECTRIC, TYPE II, BASED ON TYPE 1210 | A613GD0224KNC | 220nF | 50/63V | ± 10% ± 20% (Temp) | -55°C/+125 °C | -55°C/+125 °C | 1210 | Variant 06: 2C1 Dielectric Nickel Barrier + Tin Lead Finish | AVX | ESCC 3009 | ESCC 3009/009 | NONE | CPPA | ESCC C | NONE | SPACE QUALIFIED | N | N/A | N/A | N | NONE |  | N/A |  | 2 | 4 | 3 | 9 |  | N
01 | 02 | C4-7 C15 C17-19 C22 C26-27 C30-31, C34 | 01.02.04 | CAPACITORS, FIXED, CHIPS, CERAMIC DIELECTRIC, TYPE II, BASED ON TYPE 1812 | A614GD0476KNC | 4.7uF | 50V | ± 10% | -55°C/+125 °C | -55°C/+125 °C | 1812 | Variant 06: 2C1 Dielectric Nickel Barrier + Tin Lead Finish | AVX | ESCC 3009 | ESCC 3009/009 | NONE | CPPA | ESCC C | NONE | SPACE QUALIFIED | N | N/A | N/A | N | NONE |  | N/A |  | 14 | 28 | 7 | 49 |  | N
01 | 02 | C33, C35 | 01.02.05 | CAPACITORS, FIXED, CHIPS, CERAMIC DIELECTRIC, TYPE II, BASED ON TYPE 1210 | A613GD0333KNC | 33nF | 50/63V | ± 10% ± 20% (Temp) | -55°C/+125 °C | -55°C/+125 °C | 1210 | Variant 06: 2C1 Dielectric Nickel Barrier + Tin Lead Finish | AVX | ESCC 3009 | ESCC 3009/009 | NONE | CPPA | ESCC C | NONE | SPACE QUALIFIED | N | N/A | N/A | N | NONE |  | N/A |  | 2 | 4 | 3 | 9 |  | N
02 - Connectors
02 | 01 | J1 / J700-P | 02.07.02 | CONNECTORS, ELECTRICAL, RECTANGULAR, MICROMINIATURE, REMOVABLE CRIMP CONTACTS, BASED ON TYPE MDMA | 3401 029 01B 25P FR112 |  |  |  | -55°C/+125 °C | -55°C/+125 °C |  |  | C&K | ESCC 3401 | ESCC 3401/029 | NONE |  | ESCC C | NONE | SPACE QUALIFIED | N | N/A | N/A | N | NONE |  | N/A |  | 1 | 2 | 3 | 6 |  | N
04 - Diodes
04 | 02 | D1-4 | 04.02.03 | 1N6642U DIODE, SILICON, RECTIFIER SWITCHING | JANTXV1N6642US |  | 100V |  | -65°C / +175°C | -65°C / +175°C | D-5DUS | SnPb, dipped | 1) ST Microelectronics 2) France | ESCC 5101 | ESCC 5101/026/08 |  | CPPA | ESCC C | NONE | SPACE QUALIFIED | N | N/A | N/A | N | NONE | N/A | N/A |  | 4 | 8 | 5 | 17 |  | N
07 - Inductors
07 | 01 | L1 L4 L8-11 | 07.01.01 | RF INDUCTORS, FIXED, MINIATURE, MOULDED, SMD, BASED ON SERIES MSCI 10K, 12K, 20K AND H01 | MSCI 12 047 000 TS10 320100802C220K | 47µH | 85 mA | ± 10% ±80ppm/°C | -65°C/+125 °C | -55°C/+125 °C | SMD | SnPb Finish | MICROSPIRE | ESCC 3201 | ESCC 3201/008 | NONE | CPPA | ESCC C | NONE | SPACE QUALIFIED | N | N/A | N/A | N | NONE |  | N/A |  | 6 | 12 | 5 | 23
07 | 99 | L2 L5 | 07.99.01 | SMD Power inductors, SESI15SR | SESI 15 21K 1SR 320100902x210M | 21µH | 2.9A |  | -65°C/+125 °C | -55°C/+125 °C | SMD | SnPb Finish | MICROSPIRE | ESCC 3201 | ESCC 3201/009 | NONE | CPPA | ESCC C | NONE | SPACE QUALIFIED | N | N/A | N/A | N | NONE |  | N/A |  | 2 | 4 | 3 | 9
07 | 99 | L3 L6 | 07.99.02 | SMD Common mode Choke CMC15 | CMC15 M47 2WR | 0.47mH | 2.2A |  | -55°C/+125 °C | -55°C/+125 °C | SMD | SnPb Finish | MICROSPIRE | ESCC 3201 | ESCC 3201/010 | NONE | CPPA | ESCC QPL | NONE | SPACE QUALIFIED | N | N/A | N/A | N | NONE |  | N/A |  | 2 | 2 | 3 | 7
07 | 99 | L7 | 07.99.03 | custom 3 lines SMD Common mode Choke | MSOE510 | 200uH | 250mA |  | -55°C/+105 °C | -55°C/+105 °C | SMD | SnPb Finish | 6: MICROSPIRE; 10: LESIA |  |  | N | N/A | N/A | N | NONE |  | N/A |  | 1 | 2 | 3 | 6
08 - Microcircuits
08 | 53 | U1 U2 | 08.53.01 | LM119 | LM119WGRLQMLV |  |  |  | -65°C/+150 °C | -55°C/+125 °C | CLGA10 | A42 SnPb | Texas Instruments | SMD/5962 | SMD/5962-96798 | NONE | CPPA |  | TBD | SPACE QUALIFIED | N | N/A | N/A | N | NONE | NONE | N/A |  | 2 | 4 | 3 | 9 |  |  | RadHard TID 100krad
10 - Resistors
10 | 09 | R6 R11 R26 | 10.09.03 | RESISTOR, FIXED, CHIP, THICK FILM BASED ON TYPE CHP | CHP0603K1001FBT 4001026011001FBT | 1kΩ |  | ±1% 100ppm/°C | -55°C/+155°C | -55°C/+155°C | 0603 |  | VISHAY SFERNICE | ESCC 4001 | ESCC 4001/026 | NONE | CPPA | ESCC C | NONE | SPACE QUALIFIED | N | N/A | N/A | N | NONE | QPL | N/A |  | 3 | 6 | 3 | 12
10 | 09 | R3-4 | 10.09.06 | RESISTORS, FIXED, CHIP, THIN FILM BASED ON TYPE PHR AND PFRR | PHR0805Y2801BY 40010232801BY | 2.8kΩ |  | ±0.1% 10ppm/°C | -55°C/+155°C | -55°C/+155°C | 0805 |  | VISHAY SFERNICE | ESCC 4001 | ESCC 4001/023 | NONE | CPPA | ESCC C | NONE | SPACE QUALIFIED | N | N/A | N/A | N | NONE | QPL | N/A |  | 2 | 4 | 3 | 9
10 | 09 | R10 R25 R33 | 10.09.08 | RESISTORS, FIXED, CHIP, THIN FILM BASED ON TYPE PHR AND PFRR | PHR0805Y9103BY 40010239103BY | 910kΩ |  | ±0.1% 10ppm/°C | -55°C/+155°C | -55°C/+155°C | 0805 |  | VISHAY SFERNICE | ESCC 4001 | ESCC 4001/023 | NONE | CPPA | ESCC C | NONE | SPACE QUALIFIED | N | N/A | N/A | N | NONE | QPL | N/A |  | 3 | 6 | 3 | 12
10 | 09 | R15 R17-19 R31-32 | 10.09.09 | RESISTORS, FIXED, CHIP, THIN FILM BASED ON TYPE PHR AND PFRR | PHR1206Y1004BY 40010231004BY | 1MΩ |  | ±0.1% 10ppm/°C | -55°C/+155°C | -55°C/+155°C | 1206 |  | VISHAY SFERNICE | ESCC 4001 | ESCC 4001/023 | NONE | CPPA | ESCC C | NONE | SPACE QUALIFIED | N | N/A | N/A | N | NONE | QPL | N/A |  | 6 | 12 | 5 | 23
10 | 09 | R1 R5 | 10.09.11 | RESISTOR, FIXED, CHIP, THICK FILM BASED ON TYPE CHP | CHP1206K40R0FBT 40010260340R0FBT | 40Ω |  | ±1% 100ppm/°C | -55°C/+155°C | -55°C/+155°C | 1206 |  | VISHAY SFERNICE | ESCC 4001 | ESCC 4001/026 | NONE | CPPA | ESCC C | NONE | SPACE QUALIFIED | N | N/A | N/A | N | NONE | QPL | N/A |  | 1 | 2 | 3 | 6
10 | 09 | R8 R13 R28 | 10.09.12 | RESISTORS, FIXED, CHIP, THIN FILM BASED ON TYPE PHR AND PFRR | PHR0805Y9100BY 40010239100BY | 910Ω |  | ±0.1% 10ppm/°C | -55°C/+155°C | -55°C/+155°C | 0603 |  | VISHAY SFERNICE | ESCC 4001 | ESCC 4001/023 | NONE | CPPA | ESCC C | NONE | SPACE QUALIFIED | N | N/A | N/A | N | NONE | QPL | N/A |  | 2 | 4 | 3 | 9
10 | 09 | R9 R16 R24 R30 | 10.09.13 | RESISTOR, FIXED, CHIP, THICK FILM BASED ON TYPE CHP | CHP1206K2001FBT 4001026035000FBT | 2kΩ |  | ±1% 100ppm/°C | -55°C/+155°C | -55°C/+155°C | 1206 |  | VISHAY SFERNICE | ESCC 4001 | ESCC 4001/026 | NONE | CPPA | ESCC C | NONE | SPACE QUALIFIED | N | N/A | N/A | N | NONE | QPL | N/A |  | 4 | 8 | 5 | 17
10 | 09 | R20-22 | 10.09.14 | RESISTOR, FIXED, CHIP, THICK FILM BASED ON TYPE CHP | CHP0603K1003FBT 4001026011001FBT | 100kΩ |  | ±1% 100ppm/°C | -55°C/+155°C | -55°C/+155°C | 0603 |  | VISHAY SFERNICE | ESCC 4001 | ESCC 4001/026 | NONE | CPPA | ESCC C | NONE | SPACE QUALIFIED | N | N/A | N/A | N | NONE | QPL | N/A |  | 3 | 6 | 3 | 12
10 | 09 | R2 R14 R29 | 10.09.15 | RESISTORS, FIXED, CHIP, THIN FILM BASED ON TYPE PHR AND PFRR | PHR0805Y30R0BY 400102330R0BY | 30Ω |  | ±0.1% 10ppm/°C | -55°C/+155°C | -55°C/+155°C | 0805 |  | VISHAY SFERNICE | ESCC 4001 | ESCC 4001/023 | NONE | CPPA | ESCC C | NONE | SPACE QUALIFIED | N | N/A | N/A | N | NONE | QPL | N/A |  | 3 | 6 | 3 | 12
10 | 09 | R7 R12 R27 | 10.09.16 | RESISTORS, FIXED, CHIP, THIN FILM BASED ON TYPE PHR AND PFRR | PHR0805Y7771BY 40010237771BY | 7.77kΩ |  | ±0.1% 10ppm/°C | -55°C/+155°C | -55°C/+155°C | 0805 |  | VISHAY SFERNICE | ESCC 4001 | ESCC 4001/023 | NONE | CPPA | ESCC C | NONE | SPACE QUALIFIED | N | N/A | N/A | N | NONE | QPL | N/A |  | 3 | 6 | 3 | 12
10 | 09 | R59-62 | 10.09.17 | RESISTOR, FIXED, CHIP, THICK FILM BASED ON TYPE CHP | CHP1206K10R0FBT 40010260310R0FBT | 10Ω |  | ±1% 100ppm/°C | -55°C/+155°C | -55°C/+155°C | 1206 |  | VISHAY SFERNICE | ESCC 4001 | ESCC 4001/026 | NONE | CPPA | ESCC C | NONE | SPACE QUALIFIED | N | N/A | N/A | N | NONE | QPL | N/A |  | 4 | 8 | 5 | 17
10 | 09 | R23 R36-38 R47-58 | 10.09.18 | RESISTOR, FIXED, CHIP, THICK FILM BASED ON TYPE CHP | CHP1206K1003FBT 4001026031003FBT | 100kΩ |  | ±1% 100ppm/°C | -55°C/+155°C | -55°C/+155°C | 1206 |  | VISHAY SFERNICE | ESCC 4001 | ESCC 4001/026 | NONE | CPPA | ESCC C | NONE | SPACE QUALIFIED | N | N/A | N/A | N | NONE | QPL | N/A |  | 16 | 32 | 7 | 55
10 | 09 | R34-35 | 10.09.19 | RESISTOR, FIXED, CHIP, THICK FILM BASED ON TYPE CHP | CHP1206K2000FBT 4001026032000FBT | 200Ω |  | ±1% 100ppm/°C | -55°C/+155°C | -55°C/+155°C | 1206 |  | VISHAY SFERNICE | ESCC 4001 | ESCC 4001/026 | NONE | CPPA | ESCC C | NONE | SPACE QUALIFIED | N | N/A | N/A | N | NONE | QPL | N/A |  | 2 | 4 | 3 | 9
10 | 09 | R45-46 | 10.09.20 | RESISTOR, FIXED, CHIP, THICK FILM BASED ON TYPE CHP | CHP1206K1004FBT 4001026031004FBT | 1MΩ |  | ±1% 100ppm/°C | -55°C/+155°C | -55°C/+155°C | 1206 |  | VISHAY SFERNICE | ESCC 4001 | ESCC 4001/026 | NONE | CPPA | ESCC C | NONE | SPACE QUALIFIED | N | N/A | N/A | N | NONE | QPL | N/A |  | 2 | 4 | 3 | 9
10 | 09 | R63, R64 | 10.09.21 | RESISTOR, FIXED, CHIP, THICK FILM BASED ON TYPE CHP | CHP1206K50R0FBT 40010260350R0FBT | 50Ω |  | ±1% 100ppm/°C | -55°C/+155°C | -55°C/+155°C | 1206 |  | VISHAY SFERNICE | ESCC 4001 | ESCC 4001/026 | NONE | CPPA | ESCC C | NONE | SPACE QUALIFIED | N | N/A | N/A | N | NONE | QPL | N/A |  | 2 | 4 | 3 | 9
12 - Transistors
12 | 06 | Q1 Q2 | 12.06.01 | TRANSISTORS, POWER, MOSFET, P-CHANNEL, RAD-HARD BASED ON TYPE STRH40P10 | STRH40P10 520502501R |  |  |  | -55°C/+125°C | -55°C/+125°C | TO-254AA (BeO) | S4: Hot solder dip on copper-zirconium lead | STM | ESCC 5205 | ESCC 5205/025 | NONE | CPPA | ESCC B |  | SPACE QUALIFIED | Y | TBD | TBD | TBD | TBD | NONE | N/A |  | 2 | 4 | 3 | 9
17 - Opto electronics
17 |  | U3 U5 | 17.**.01 | OLS249 | OLS249SB |  |  |  | -65°C/+150°C | -55°C/+125°C | LCC-6 |  | 6: ISO LINK; 9: NONE; 10: CPPA | TBD |  | Y | TBD | TBD | TBD | TBD | NONE | N/A |  | 2 | 4 | 3 | 9
EQM/PROTO PARTS Quality
Note on AF4: Vincent LERAY: ALTER RULES 1-10 parts --> 3 parts for attrition 11-30 parts -->5 parts for attrition 31-50 parts --> 7 parts for attrition 51-100 parts --> 10 parts for attrition >100 parts--> 10% parts for attrition